## Dordrecth_Finland_600LPF_125Ah
Time (sec) | Load Profile (kW) | Battery power (kW) | Total Batt Power (kW) | Fuel cell power (kW) | Abs(Pfc(t)-Pfc(t-1) | TotalFC power (kW) | Battery SoC (%) | [10 empty] | Sampling_dt(sec) | Sampling_dt(hrs) | Fuel consumption (f(pfc)) for 1 FC (kW) | Addit_Ploss(kW) | Fctotal(kw) | FC_total*hrs(kwh) | Ke-m ( kg/kwh) | Fuel consumption (kg) | H2 in $/kg | Fuel cost ($) | H2 price in $/kwh | Fuel cost ($)
0 | 0 | 12.3501 | 24.7003 | 0 | 0 | 0 | 50 |  | Nfc | Nbat | [7 empty] | 300 | 0.083333 | 0.8595 |  | 2242198.538 | 186849.8782 | 0.03 | 5605.4963 | 4 | 22421.9854 | 0.11994 | 22410.78
300 | 0 | -0.075 | -0.15 | 0.016667 | 0.016667 | 0.15 | 50.5429 |  | 9 | 2 | [9 empty] | 0.88476
600 | 23 | 11.4999 | 22.9998 | 2.9795e-05 | 0.016637 | 0.00026816 | 50.0982 | [8 empty] | Fuel consumption |  |  |  | 0.85955 |  |  |  | *Source: Cost-effective control of Roll-on/Roll-off Emission-Free Ships
900 | 87 | 30.3999 | 60.7998 | 2.9111 | 2.9111 | 26.1998 | 48.2144 | [12 empty] | 5.2956 |  |  |  | CHECK END OF LIFE INCREASE IN kg | 7023.1264
1200 | 128 | 29.9139 | 59.8278 | 7.5746 | 4.6636 | 68.1718 | 45.8432 |  |  | DC BUS VOLTAGE | [9 empty] | 12.5056 |  |  |  | 25.29% increase in kg due to FC degrad
1500 | 149 | 20.2115 | 40.4229 | 12.0641 | 4.4894 | 108.5765 | 43.9156 | [12 empty] | 19.5665
1800 | 260 | 47.0134 | 94.0268 | 18.4413 | 6.3772 | 165.9714 | 41.1638 | [12 empty] | 29.7992
2100 | 233 | 8.1231 | 16.2462 | 24.0836 | 5.6424 | 216.7526 | 39.1507 | [12 empty] | 39.0511
2400 | 188 | -20.2692 | -40.5383 | 25.393 | 1.3094 | 228.5372 | 39.7331 | [12 empty] | 41.2248
2700 | 152 | -31.4613 | -62.9226 | 23.8802 | 1.5129 | 214.9214 | 41.7856 | [12 empty] | 38.7143
3000 | 197 | -5.6695 | -11.3389 | 23.1486 | 0.73157 | 208.3373 | 43.1296 | [12 empty] | 37.505
3300 | 225 | 2.5229 | 5.0459 | 24.4392 | 1.2906 | 219.9525 | 43.2206 | [12 empty] | 39.6403
3600 | 280 | 16.9924 | 33.9847 | 27.3348 | 2.8956 | 246.0129 | 42.4018 | [12 empty] | 44.4667
3900 | 480 | 60.5038 | 121.0075 | 38.3592 | 11.0244 | 345.2328 | 38.6154 | [12 empty] | 63.2907
4200 | 533 | 45.6867 | 91.3733 | 49.0688 | 10.7096 | 441.6193 | 34.438 | [12 empty] | 82.2578
4500 | 600 | 40.7672 | 81.5344 | 57.6061 | 8.5373 | 518.4551 | 31.0381 | [12 empty] | 97.8583
4800 | 818 | 37.5531 | 75.1062 | 78.8585 | 21.2523 | 709.7261 | 27.8119 | [12 empty] | 138.5448
5100 | 574 | -79.8006 | -159.6012 | 81.51 | 2.6516 | 733.5904 | 29.3732 | [12 empty] | 143.8065
5400 | 331 | -87.0336 | -174.0673 | 57.636 | 23.8741 | 518.7236 | 36.0239 | [12 empty] | 97.9136
5700 | 534 | 18.1344 | 36.2688 | 55.3021 | 2.3339 | 497.7188 | 38.4496 | [7 empty] | Fuel consumption (kW) in y axis |  |  |  |  | 93.6061
6000 | 740 | 52.4622 | 104.9245 | 67.762 | 12.4599 | 609.8581 | 34.8305 | [7 empty] | Power output (kW) in x axis |  |  |  |  | 116.9717
6300 | 702 | 10.8503 | 21.7006 | 75.5872 | 7.8252 | 680.2847 | 32.2457 | [12 empty] | 132.1101
6600 | 706 | -2.5921 | -5.1843 | 79.0185 | 3.4313 | 711.1664 | 31.9657 | [12 empty] | 138.8612
6900 | 746 | 3.6389 | 7.2778 | 82.0779 | 3.0594 | 738.7014 | 31.9076 | [7 empty] | k1 | k2 | k3 |  |  | 144.9387
7200 | 751 | -6.3296 | -12.6592 | 84.8487 | 2.7707 | 763.638 | 32.0439 | [7 empty] | 0.0029245 | 1.5154 | 0.8595 |  |  | 150.49
7500 | 719 | -27.0974 | -54.1948 | 85.9083 | 1.0596 | 773.1743 | 33.4077 | [12 empty] | 152.6248
7800 | 704 | -32.358 | -64.7161 | 85.4106 | 0.49768 | 768.6951 | 35.7345 | [12 empty] | 151.6212
8100 | 699 | -30.256 | -60.512 | 84.3879 | 1.0226 | 759.4913 | 38.1596 | [12 empty] | 149.5637
8400 | 729 | -13.5267 | -27.0535 | 84.0035 | 0.38439 | 756.0318 | 39.812 | [12 empty] | 148.792
8700 | 728 | -14.6556 | -29.3111 | 84.1434 | 0.13985 | 757.2905 | 40.911 | [12 empty] | 149.0727
9000 | 724 | -15.9147 | -31.8293 | 83.9788 | 0.16462 | 755.8089 | 42.1026 | [12 empty] | 148.7423
9300 | 735 | -9.9975 | -19.9949 | 83.886 | 0.092762 | 754.974 | 43.0923 | [7 empty] | BATTERY DEGRADATION |  |  |  |  | 148.5562
9600 | 735 | -10.1763 | -20.3525 | 83.9258 | 0.039774 | 755.332 | 43.8769 | [12 empty] | 148.6359
9900 | 697 | -25.0218 | -50.0436 | 83.0028 | 0.92301 | 747.0249 | 45.2855 | [12 empty] | 146.7867
10200 | 434 | -86.2468 | -172.4936 | 70.0997 | 12.9031 | 630.897 | 50.6531 | [12 empty] | 121.4565
10500 | 440 | -49.3263 | -98.6527 | 59.8492 | 10.2505 | 538.6425 | 55.8541 | [12 empty] | 102.0278
10800 | 330 | -64.9364 | -129.8728 | 51.2977 | 8.5514 | 461.6794 | 60.3627 | [12 empty] | 86.2896
11100 | 305 | -39.1178 | -78.2356 | 42.5812 | 8.7165 | 383.231 | 64.3054 | [12 empty] | 70.6879
11400 | 252 | -31.4212 | -62.8425 | 34.9822 | 7.599 | 314.8398 | 66.9979 | [12 empty] | 57.449
11700 | 464 | 74.7127 | 149.4254 | 34.9521 | 0.030128 | 314.5687 | 64.8967 | [12 empty] | 57.3972
12000 | 602 | 84.885 | 169.7701 | 47.3663 | 12.4142 | 426.2964 | 58.3444 | [12 empty] | 79.1977
12300 | 526 | 24.6779 | 49.3558 | 52.9598 | 5.5936 | 476.6386 | 54.1838 | [12 empty] | 89.3151
12600 | 935 | 81.0905 | 162.181 | 77.5119 | 24.5521 | 697.6073 | 48.3271 | [12 empty] | 135.8885
12900 | 932 | 55.8805 | 111.761 | 91.1348 | 13.6229 | 820.2135 | 42.7456 | [12 empty] | 163.251
13200 | 912 | 23.2998 | 46.5996 | 96.1525 | 5.0176 | 865.3723 | 39.7275 | [12 empty] | 173.6028
13500 | 918 | 11.9095 | 23.819 | 99.3499 | 3.1975 | 894.1494 | 38.3807 | [12 empty] | 180.2762
13800 | 940 | 10.6014 | 21.2028 | 102.0847 | 2.7348 | 918.7624 | 37.5056 | [12 empty] | 186.0314
14100 | 947 | 3.3505 | 6.7011 | 104.4736 | 2.3889 | 940.2628 | 36.9803 | [12 empty] | 191.0946
14400 | 931 | -11.0521 | -22.1042 | 105.8964 | 1.4228 | 953.0678 | 37.3168 | [12 empty] | 194.126
14700 | 911 | -22.0651 | -44.1302 | 106.1215 | 0.22512 | 955.0938 | 38.6313 | [12 empty] | 194.6067
15000 | 962 | 0.66219 | 1.3244 | 106.7373 | 0.61571 | 960.6353 | 39.4077 | [12 empty] | 195.923
15300 | 947 | -11.1085 | -22.217 | 107.6865 | 0.94929 | 969.1788 | 39.8431 | [12 empty] | 197.9568
15600 | 917 | -24.9779 | -49.9557 | 107.4354 | 0.25114 | 966.9185 | 41.2773 | [12 empty] | 197.4182
15900 | 936 | -13.2014 | -26.4029 | 106.9293 | 0.50607 | 962.3639 | 42.73 | [12 empty] | 196.3341
16200 | 939 | -11.2317 | -22.4634 | 106.825 | 0.10429 | 961.4253 | 43.6738 | [12 empty] | 196.1108
16500 | 922 | -17.7268 | -35.4536 | 106.3796 | 0.44538 | 957.4168 | 44.8131 | [12 empty] | 195.1582
16800 | 922 | -14.4245 | -28.8491 | 105.6458 | 0.73385 | 950.8122 | 46.0517 | [12 empty] | 193.5911
17100 | 917 | -13.6476 | -27.2953 | 104.9177 | 0.7281 | 944.2593 | 47.1383 | [12 empty] | 192.0395
17400 | 934 | -3.4787 | -6.9573 | 104.5467 | 0.37096 | 940.9207 | 47.7775 | [12 empty] | 191.2501
17700 | 939 | -1.3776 | -2.7552 | 104.6354 | 0.088704 | 941.719 | 47.9609 | [12 empty] | 191.4388
18000 | 939 | -1.9584 | -3.9168 | 104.7645 | 0.12908 | 942.8808 | 48.0919 | [12 empty] | 191.7134
18300 | 935 | -3.926 | -7.852 | 104.7573 | 0.0071852 | 942.8161 | 48.3253 | [12 empty] | 191.6981
18600 | 974 | 12.6422 | 25.2844 | 105.4086 | 0.65121 | 948.677 | 47.9447 | [12 empty] | 193.0852
18900 | 739 | -85.2296 | -170.4593 | 101.8382 | 3.5704 | 916.5434 | 51.1469 | [12 empty] | 185.5108
19200 | 242 | -71.9564 | -143.9128 | 46.148 | 55.6901 | 415.332 | 57.118 | [12 empty] | 77.0184
19500 | 221 | -39.7249 | -79.4498 | 33.383 | 12.765 | 300.447 | 61.2268 | [12 empty] | 54.7059
19800 | 444 | 70.3241 | 140.6482 | 33.7051 | 0.32212 | 303.3461 | 59.6025 | [12 empty] | 55.2572
20100 | 687 | 84.714 | 169.428 | 54.9036 | 21.1985 | 494.1322 | 53.032 | [12 empty] | 92.8738
20400 | 711 | 62.1176 | 124.2351 | 65.1947 | 10.2911 | 586.7524 | 47.1667 | [12 empty] | 112.083
20700 | 709 | 33.6072 | 67.2143 | 71.308 | 6.1133 | 641.7717 | 43.4987 | [12 empty] | 123.7872
21000 | 703 | 13.5557 | 27.1113 | 75.097 | 3.7891 | 675.8731 | 41.7168 | [12 empty] | 131.1513
21300 | 704 | 3.4988 | 6.9977 | 77.4428 | 2.3458 | 696.9854 | 41.0828 | [12 empty] | 135.7525
21600 | 712 | -0.066053 | -0.13211 | 79.1238 | 1.681 | 712.114 | 40.9603 | [12 empty] | 139.0694
21900 | 679 | -18.5388 | -37.0777 | 79.5623 | 0.43852 | 716.0607 | 41.7393 | [12 empty] | 139.9375
22200 | 660 | -23.7173 | -47.4347 | 78.602 | 0.96033 | 707.4177 | 43.3948 | [12 empty] | 138.038
22500 | 894 | 65.9038 | 131.8077 | 83.1808 | 4.5788 | 748.6272 | 41.121 | [12 empty] | 147.143
22800 | 968 | 55.6588 | 111.3176 | 94.3421 | 11.1613 | 849.0789 | 36.3436 | [12 empty] | 169.8509
23100 | 973 | 32.2004 | 64.4009 | 100.9518 | 6.6097 | 908.5659 | 32.8491 | [12 empty] | 183.6419
23400 | 983 | 16.2822 | 32.5645 | 105.5998 | 4.648 | 950.398 | 30.9865 | [12 empty] | 193.493
23700 | 1034 | 22.4371 | 44.8742 | 109.898 | 4.2982 | 989.0819 | 29.4516 | [12 empty] | 202.7151
24000 | 938 | -34.8911 | -69.7823 | 111.9715 | 2.0735 | 1007.7438 | 30.0714 | [12 empty] | 207.2027
24300 | 318 | -86.9709 | -173.9417 | 61.0322 | 50.9393 | 549.2897 | 36.4109 | [12 empty] | 104.2387
24600 | 163 | -87.3587 | -174.7174 | 37.7622 | 23.27 | 339.8597 | 43.0667 | [12 empty] | 62.2531
24900 | 510 | 69.572 | 139.144 | 39.9888 | 2.2266 | 359.8993 | 42.8078 |  |  |  |  | REFERENCE | [7 empty] | 66.1335
25200 | 862 | 58.6932 | 117.3863 | 76.05 | 36.0612 | 684.4502 | 37.7678 |  |  |  |  | PBES-Overview-NMC-LTO_2019-05-21-1.pdf (spbes.com) AND | [7 empty] | 133.0167
25500 | 865 | 36.3231 | 72.6462 | 88.0367 | 11.9867 | 792.3304 | 33.8578 |  |  |  |  | Techno-Economic Feasibility Study of BatteryPowered Ferries (RESEARCH PAPER) | [7 empty] | 156.9329
25800 | 348 | -87.1494 | -174.2987 | 63.3553 | 24.6814 | 570.1973 | 38.3607 | [12 empty] | 108.6041
26100 | 211 | -87.436 | -174.8719 | 43.1006 | 20.2547 | 387.9054 | 45.019 | [12 empty] | 71.6051
26400 | 211 | -51.2279 | -102.4558 | 34.828 | 8.2726 | 313.4523 | 50.2384 | [12 empty] | 57.1839
26700 | 211 | -27.288 | -54.5761 | 29.5082 | 5.3198 | 265.5738 | 53.1833 | [12 empty] | 48.1215
27000 | 211 | -12.203 | -24.4061 | 26.156 | 3.3522 | 235.4044 | 54.6567 | [12 empty] | 42.4961
27300 | 210 | -3.4683 | -6.9366 | 24.1039 | 2.0521 | 216.9352 | 55.2319 | [12 empty] | 39.0847
27600 | 210 | 1.9375 | 3.8751 | 22.9026 | 1.2013 | 206.1237 | 55.2706 | [12 empty] | 37.0992
27900 | 211 | 5.1798 | 10.3595 | 22.2933 | 0.60938 | 200.6393 | 54.9812 | [6 empty] | AT 44% DoD -> MAX Number of cycles = 60,000 | [5 empty] | 36.0952
28200 | 210 | 5.9268 | 11.8537 | 22.0161 | 0.27712 | 198.1452 | 54.5459 | [6 empty] | MAX CYCLES | 60000 |  |  |  |  | 35.6394
28500 | 210 | 6.3761 | 12.7523 | 21.9163 | 0.099846 | 197.2466 | 54.0652 | [12 empty] | 35.4753
28800 | 209 | 5.8931 | 11.7863 | 21.9125 | 0.0037772 | 197.2126 | 53.5893 | [12 empty] | 35.4691
29100 | 226 | 11.9879 | 23.9758 | 22.447 | 0.53448 | 202.0229 | 52.8688 | [6 empty] | EC (@44.1% DoD) | Max cycles at 44.1% DoD |  |  |  |  | 36.3483
29400 | 247 | 16.154 | 32.308 | 23.8545 | 1.4075 | 214.6904 | 51.7546 | [6 empty] | 10.5 | 60000 |  |  |  |  | 38.6718
29700 | 249 | 10.4879 | 20.9759 | 25.3358 | 1.4813 | 228.0226 | 50.7371 | [12 empty] | 41.1297
30000 | 248 | 5.678 | 11.3561 | 26.2936 | 0.95775 | 236.6423 | 50.1255 | [6 empty] | if we performed this profile over the lifetime all the time….batteries would be replaced after: | [5 empty] | 42.7256
30300 | 248 | 3.0856 | 6.1711 | 26.8697 | 0.57609 | 241.8271 | 49.794 | [6 empty] | 5714.2857 | trips |  |  |  |  | 43.6882
30600 | 246 | 0.73594 | 1.4719 | 27.1696 | 0.29991 | 244.5264 | 49.6542 | [12 empty] | 44.19
30900 | 247 | 0.51609 | 1.0322 | 27.3296 | 0.15996 | 245.966 | 49.6063 | [6 empty] | If we did 1 trip per day all year | [5 empty] | 44.4579
31200 | 247 | -0.0076543 | -0.015309 | 27.4459 | 0.11639 | 247.0135 | 49.5885 | [6 empty] | 15.6556 | years |  |  |  |  | 44.6529
31500 | 245 | -1.0446 | -2.0893 | 27.4542 | 0.0082187 | 247.0875 | 49.6334 | [12 empty] | 44.6667
31800 | 249 | 0.68125 | 1.3625 | 27.5151 | 0.060908 | 247.6356 | 49.641 | [12 empty] | 44.7688
32100 | 246 | -1.0166 | -2.0332 | 27.559 | 0.043974 | 248.0314 | 49.6605 | [5 empty] | PRAXIS BATTERIES | [6 empty] | 44.8425
32400 | 246 | -0.77953 | -1.5591 | 27.5064 | 0.052683 | 247.5573 | 49.7295 |  |  |  |  | 513.01 GreenBattery Rev1.12 A4.cdr (praxis-automation.eu) | [7 empty] | 44.7542
32700 | 248 | 0.14252 | 0.28504 | 27.5237 | 0.017318 | 247.7131 | 49.7508 | [12 empty] | 44.7832
33000 | 249 | 0.27164 | 0.54327 | 27.6061 | 0.082419 | 248.4549 | 49.7342 | [12 empty] | 44.9214
33300 | 248 | -0.41938 | -0.83877 | 27.6485 | 0.04245 | 248.8369 | 49.7426 | [12 empty] | 44.9926
33600 | 248 | -0.40519 | -0.81039 | 27.6454 | 0.0031543 | 248.8086 | 49.7746 | [12 empty] | 44.9873
33900 | 249 | -0.0010764 | -0.0021528 | 27.6667 | 0.021306 | 249.0003 | 49.7889 | [12 empty] | 45.023
34200 | 249 | -0.15089 | -0.30179 | 27.7 | 0.033293 | 249.2999 | 49.7954 | [12 empty] | 45.0789
34500 | 248 | -0.59934 | -1.1987 | 27.6885 | 0.011456 | 249.1968 | 49.8263 | [12 empty] | 45.0597
34800 | 249 | -0.066997 | -0.13399 | 27.6813 | 0.007189 | 249.1321 | 49.8502 | [12 empty] | 45.0476
35100 | 248 | -0.5159 | -1.0318 | 27.67 | 0.011353 | 249.03 | 49.8746 | [12 empty] | 45.0286
35400 | 248 | -0.36224 | -0.72448 | 27.6358 | 0.034148 | 248.7226 | 49.9082 | [12 empty] | 44.9713
35700 | 248 | -0.257 | -0.51401 | 27.6125 | 0.023385 | 248.5122 | 49.9319 |  |  |  |  | DoD(%) | Cycles (1C) | [6 empty] | 44.9321
36000 | 248 | -0.18446 | -0.36892 | 27.5963 | 0.016121 | 248.3671 | 49.9488 |  |  |  |  | 5 | 180000 | [6 empty] | 44.9051
36300 | 249 | 0.23971 | 0.47942 | 27.6132 | 0.016851 | 248.5187 | 49.945 |  |  |  |  | 10 | 130000 | [6 empty] | 44.9333
36600 | 249 | 0.087643 | 0.17529 | 27.647 | 0.033793 | 248.8229 | 49.9328 |  |  |  |  | 20 | 80000 | [6 empty] | 44.99
36900 | 251 | 0.74608 | 1.4922 | 27.7229 | 0.0759 | 249.506 | 49.8979 |  |  |  |  | 50 | 24000 | [6 empty] | 45.1173
37200 | 243 | -2.6684 | -5.3369 | 27.5928 | 0.1301 | 248.3351 | 49.9857 |  |  |  |  | 80 | 6200 | EC (@44.1% DoD) | Max cycles at 44.1% DoD |  |  |  |  | 44.8991
37500 | 201 | -17.1178 | -34.2357 | 26.1372 | 1.4556 | 235.2344 | 50.809 |  |  |  |  | 90 | 5000 | 10.5 | 35013.3333 |  |  |  |  | 42.4646
37800 | 187 | -13.6684 | -27.3368 | 23.8151 | 2.3221 | 214.3355 | 51.9905 | [12 empty] | 38.6065
38100 | 186 | -6.1169 | -12.2338 | 22.0258 | 1.7892 | 198.2326 | 52.7299 | [12 empty] | 35.6554
38400 | 190 | 0.25265 | 0.5053 | 21.0548 | 0.971 | 189.4936 | 52.9332 |  |  |  |  | x | y | [6 empty] | 34.0616
38700 | 207 | 8.5622 | 17.1244 | 21.0972 | 0.042309 | 189.8744 | 52.5575 |  |  |  |  | 20 | 80000 | [6 empty] | 34.1309
39000 | 207 | 6.3197 | 12.6394 | 21.5955 | 0.49835 | 194.3595 | 51.9864 |  |  |  |  | 44.1 | 35013.3333 | [6 empty] | 34.9483
39300 | 205 | 3.9941 | 7.9882 | 21.8901 | 0.29457 | 197.0107 | 51.5937 |  |  |  |  | 50 | 24000 | [6 empty] | 35.4322
39600 | 228 | 11.7889 | 23.5778 | 22.7134 | 0.82334 | 204.4208 | 50.9481 | [12 empty] | 36.7872
39900 | 268 | 21.7465 | 43.493 | 24.945 | 2.2316 | 224.5051 | 49.5995 | [12 empty] | 40.4799
40200 | 303 | 24.2191 | 48.4382 | 28.2844 | 3.3394 | 254.5595 | 47.792 | [12 empty] | 46.0601
40500 | 326 | 19.8801 | 39.7602 | 31.8041 | 3.5197 | 286.237 | 46.0835 | [12 empty] | 52.0123
40800 | 326 | 7.8603 | 15.7207 | 34.4752 | 2.671 | 310.2764 | 45.0453 | [12 empty] | 56.5776
41100 | 326 | 0.75465 | 1.5093 | 36.0542 | 1.579 | 324.4875 | 44.736 | [12 empty] | 59.2961
41400 | 327 | -2.8867 | -5.7734 | 36.9745 | 0.92028 | 332.7701 | 44.8327 | [12 empty] | 60.8872
41700 | 326 | -5.5316 | -11.0633 | 37.4511 | 0.47664 | 337.0598 | 45.1703 | [12 empty] | 61.7132
42000 | 326 | -6.3469 | -12.6938 | 37.6323 | 0.18116 | 338.6903 | 45.6356 | [12 empty] | 62.0275
42300 | 326 | -6.464 | -12.9281 | 37.6583 | 0.026035 | 338.9246 | 46.1346 | [12 empty] | 62.0727
42600 | 327 | -5.8031 | -11.6062 | 37.6225 | 0.035766 | 338.6027 | 46.6094 | [12 empty] | 62.0106
42900 | 328 | -5.1157 | -10.2315 | 37.5809 | 0.041637 | 338.228 | 47.0317 | [12 empty] | 61.9384
43200 | 327 | -5.2057 | -10.4114 | 37.4898 | 0.091116 | 337.4079 | 47.4336 | [12 empty] | 61.7803
43500 | 330 | -3.4648 | -6.9296 | 37.4362 | 0.053534 | 336.9261 | 47.7645 | [12 empty] | 61.6875
43800 | 329 | -3.8039 | -7.6077 | 37.4005 | 0.035759 | 336.6043 | 48.0486 | [12 empty] | 61.6254
44100 | 324 | -5.2991 | -10.5982 | 37.1772 | 0.22327 | 334.5949 | 48.4082 | [12 empty] | 61.2384
44400 | 326 | -3.2139 | -6.4278 | 36.936 | 0.24116 | 332.4244 | 48.7316 | [12 empty] | 60.8207
44700 | 326 | -2.6172 | -5.2345 | 36.8035 | 0.13259 | 331.2311 | 48.9563 | [12 empty] | 60.5912
45000 | 326 | -2.1387 | -4.2774 | 36.6971 | 0.10633 | 330.2742 | 49.1396 | [12 empty] | 60.4072
45300 | 327 | -1.3757 | -2.7515 | 36.6387 | 0.058444 | 329.7482 | 49.2735 | [12 empty] | 60.3061
45600 | 325 | -2.0023 | -4.0045 | 36.5557 | 0.082986 | 329.0013 | 49.4072 | [12 empty] | 60.1626
45900 | 328 | -0.36137 | -0.72273 | 36.5244 | 0.031317 | 328.7194 | 49.4931 | [12 empty] | 60.1084
46200 | 349 | 7.3697 | 14.7394 | 37.1397 | 0.61527 | 334.2569 | 49.1914 | [12 empty] | 61.1733
46500 | 340 | 0.019442 | 0.038883 | 37.7731 | 0.63343 | 339.9578 | 48.9307 | [12 empty] | 62.272
46800 | 335 | -2.6208 | -5.2417 | 37.8042 | 0.031166 | 340.2382 | 49.0417 | [12 empty] | 62.3261
47100 | 334 | -2.4603 | -4.9206 | 37.6575 | 0.14679 | 338.9171 | 49.2388 | [12 empty] | 62.0713
47400 | 334 | -1.8586 | -3.7171 | 37.5237 | 0.13371 | 337.7137 | 49.4046 | [12 empty] | 61.8392
47700 | 335 | -1.0406 | -2.0811 | 37.4531 | 0.070668 | 337.0777 | 49.5144 | [12 empty] | 61.7167
48000 | 335 | -0.89976 | -1.7995 | 37.4218 | 0.031287 | 336.7961 | 49.5893 | [12 empty] | 61.6624
48300 | 335 | -0.77158 | -1.5432 | 37.3933 | 0.028485 | 336.5397 | 49.6539 | [12 empty] | 61.613
48600 | 334 | -1.0348 | -2.0696 | 37.3407 | 0.052616 | 336.0662 | 49.7252 | [12 empty] | 61.5218
48900 | 334 | -0.74993 | -1.4999 | 37.2774 | 0.063304 | 335.4965 | 49.7936 | [12 empty] | 61.412
49200 | 334 | -0.54848 | -1.097 | 37.2326 | 0.044766 | 335.0936 | 49.8433 | [12 empty] | 61.3344
49500 | 334 | -0.40508 | -0.81016 | 37.2008 | 0.031867 | 334.8068 | 49.8799 | [12 empty] | 61.2792
49800 | 335 | 0.075071 | 0.15014 | 37.2052 | 0.0044092 | 334.8465 | 49.891 | [12 empty] | 61.2868
50100 | 334 | -0.41266 | -0.82531 | 37.2024 | 0.0027242 | 334.8219 | 49.9059 | [12 empty] | 61.2821
50400 | 335 | 0.089058 | 0.17812 | 37.2021 | 0.00038396 | 334.8185 | 49.9167 | [12 empty] | 61.2815
50700 | 336 | 0.36735 | 0.7347 | 37.2513 | 0.049268 | 335.2619 | 49.8979 | [12 empty] | 61.3668
51000 | 334 | -0.62743 | -1.2549 | 37.2502 | 0.0011545 | 335.2515 | 49.9117 | [12 empty] | 61.3648
51300 | 335 | -0.022888 | -0.045777 | 37.2269 | 0.023237 | 335.0424 | 49.9347 | [12 empty] | 61.3246
51600 | 334 | -0.43506 | -0.87011 | 37.2074 | 0.019514 | 334.8667 | 49.9541 | [12 empty] | 61.2908
51900 | 331 | -1.3986 | -2.7973 | 37.0882 | 0.1192 | 333.7939 | 50.029 | [12 empty] | 61.0842
52200 | 365 | 12.0909 | 24.1817 | 37.8683 | 0.78004 | 340.8143 | 49.5622 | [12 empty] | 62.4373
52500 | 373 | 9.2561 | 18.5122 | 39.3871 | 1.5188 | 354.4839 | 48.7401 | [12 empty] | 65.082
52800 | 374 | 4.53 | 9.06 | 40.5484 | 1.1613 | 364.9359 | 48.2201 | [12 empty] | 67.1133
53100 | 374 | 1.2376 | 2.4752 | 41.2801 | 0.73164 | 371.5206 | 48.0075 | [12 empty] | 68.3971
53400 | 374 | -0.69681 | -1.3936 | 41.7099 | 0.42986 | 375.3893 | 47.9935 | [12 empty] | 69.1528
53700 | 374 | -1.7596 | -3.5192 | 41.9461 | 0.23617 | 377.5149 | 48.093 | [12 empty] | 69.5685
54000 | 374 | -2.2708 | -4.5415 | 42.0597 | 0.11358 | 378.5371 | 48.2517 | [12 empty] | 69.7685
54300 | 375 | -2.0614 | -4.1228 | 42.1243 | 0.064582 | 379.1184 | 48.4195 | [12 empty] | 69.8823
54600 | 375 | -2.211 | -4.422 | 42.1575 | 0.033252 | 379.4176 | 48.5863 | [12 empty] | 69.9409
54900 | 375 | -2.1782 | -4.3564 | 42.1502 | 0.0072928 | 379.352 | 48.757 | [12 empty] | 69.928
55200 | 376 | -1.6638 | -3.3276 | 42.147 | 0.0032071 | 379.3231 | 48.9046 | [12 empty] | 69.9224
55500 | 375 | -2.04 | -4.0801 | 42.1195 | 0.027494 | 379.0757 | 49.05 | [12 empty] | 69.8739
55800 | 375 | -1.7663 | -3.5326 | 42.0587 | 0.060832 | 378.5282 | 49.1971 | [12 empty] | 69.7668
56100 | 375 | -1.5157 | -3.0314 | 42.003 | 0.055683 | 378.0271 | 49.3239 | [12 empty] | 69.6687
56400 | 375 | -1.2918 | -2.5836 | 41.9532 | 0.04976 | 377.5792 | 49.4323 | [12 empty] | 69.5811
56700 | 374 | -1.4742 | -2.9484 | 41.8827 | 0.070568 | 376.9441 | 49.5406 | [12 empty] | 69.4568
57000 | 377 | 0.01731 | 0.034619 | 41.8846 | 0.0018767 | 376.961 | 49.5919 | [12 empty] | 69.4601
57300 | 402 | 9.2078 | 18.4157 | 42.6199 | 0.73538 | 383.5794 | 49.199 | [12 empty] | 70.7562
57600 | 403 | 4.8657 | 9.7314 | 43.696 | 1.076 | 393.2638 | 48.6662 | [12 empty] | 72.6585
57900 | 402 | 1.3756 | 2.7512 | 44.3604 | 0.66446 | 399.2439 | 48.4358 | [12 empty] | 73.8365
58200 | 402 | -0.31207 | -0.62414 | 44.7355 | 0.37502 | 402.6191 | 48.4005 | [12 empty] | 74.5025
58500 | 403 | -0.88135 | -1.7627 | 44.9731 | 0.23761 | 404.7576 | 48.449 | [12 empty] | 74.9249
58800 | 403 | -1.541 | -3.082 | 45.1197 | 0.14659 | 406.077 | 48.5456 | [12 empty] | 75.1856
59100 | 402 | -2.2183 | -4.4367 | 45.1591 | 0.039403 | 406.4316 | 48.6943 | [12 empty] | 75.2558
59400 | 403 | -1.7286 | -3.4572 | 45.1613 | 0.0022728 | 406.452 | 48.8461 | [12 empty] | 75.2598
59700 | 402 | -2.1168 | -4.2336 | 45.1365 | 0.024832 | 406.2285 | 48.9971 | [12 empty] | 75.2156
60000 | 412 | 1.9579 | 3.9158 | 45.3421 | 0.20559 | 408.0789 | 48.9887 | [12 empty] | 75.5816
60300 | 413 | 0.7703 | 1.5406 | 45.7171 | 0.37503 | 411.4542 | 48.8867 | [12 empty] | 76.2497
60600 | 451 | 14.1375 | 28.2749 | 46.9688 | 1.2516 | 422.7188 | 48.2574 | [12 empty] | 78.4857
60900 | 521 | 33.3455 | 66.6911 | 50.4779 | 3.5091 | 454.3009 | 46.3304 | [12 empty] | 84.8033
61200 | 549 | 26.9113 | 53.8226 | 55.0188 | 4.5409 | 495.1689 | 43.9923 | [12 empty] | 93.0853
61500 | 548 | 10.8831 | 21.7661 | 58.4694 | 3.4507 | 526.225 | 42.5697 | [12 empty] | 99.4596
61800 | 549 | 1.769 | 3.538 | 60.6058 | 2.1364 | 545.4524 | 42.1072 | [12 empty] | 103.4409
62100 | 549 | -4.0761 | -8.1521 | 61.9047 | 1.2988 | 557.142 | 42.217 | [12 empty] | 105.8745
62400 | 547 | -8.1219 | -16.2438 | 62.5815 | 0.67683 | 563.2335 | 42.7054 | [12 empty] | 107.1466
62700 | 546 | -9.7471 | -19.4941 | 62.8315 | 0.25002 | 565.4837 | 43.406 | [12 empty] | 107.6171
63000 | 544 | -10.6239 | -21.2478 | 62.8041 | 0.027373 | 565.2373 | 44.2011 | [12 empty] | 107.5656
63300 | 545 | -9.4544 | -18.9089 | 62.6554 | 0.14877 | 563.8984 | 44.9778 | [12 empty] | 107.2856
63600 | 544 | -9.0586 | -18.1172 | 62.4563 | 0.19906 | 562.1069 | 45.6962 | [12 empty] | 106.9111
63900 | 545 | -7.592 | -15.184 | 62.2415 | 0.2148 | 560.1737 | 46.3386 | [12 empty] | 106.5073
64200 | 545 | -6.7223 | -13.4446 | 62.0483 | 0.19326 | 558.4344 | 46.8922 | [12 empty] | 106.1442
64500 | 546 | -5.4772 | -10.9544 | 61.8827 | 0.16557 | 556.9443 | 47.3623 | [12 empty] | 105.8333
64800 | 550 | -3.2941 | -6.5883 | 61.842 | 0.040687 | 556.5781 | 47.6962 | [12 empty] | 105.7569
65100 | 574 | 5.937 | 11.8741 | 62.4572 | 0.61521 | 562.115 | 47.5625 | [12 empty] | 106.9128
65400 | 557 | -4.7463 | -9.4926 | 62.9425 | 0.48528 | 566.4825 | 47.5514 | [12 empty] | 107.8261
65700 | 553 | -5.8613 | -11.7227 | 62.7458 | 0.19669 | 564.7123 | 47.9675 | [12 empty] | 107.4558
66000 | 553 | -4.6816 | -9.3632 | 62.4836 | 0.26217 | 562.3528 | 48.3734 | [12 empty] | 106.9625
66300 | 554 | -3.3519 | -6.7037 | 62.2993 | 0.18438 | 560.6934 | 48.6813 | [12 empty] | 106.6158
66600 | 561 | -0.058929 | -0.11786 | 62.3453 | 0.045997 | 561.1074 | 48.803 | [12 empty] | 106.7023
66900 | 567 | 1.5271 | 3.0542 | 62.6595 | 0.31421 | 563.9353 | 48.7406 | [12 empty] | 107.2933
67200 | 664 | 37.7581 | 75.5161 | 65.3855 | 2.726 | 588.4697 | 47.0831 | [12 empty] | 112.445
67500 | 716 | 40.4469 | 80.8937 | 70.5657 | 5.1801 | 635.0909 | 44.0059 | [12 empty] | 122.3544
67800 | 718 | 21.0158 | 42.0316 | 75.1058 | 4.5402 | 675.9525 | 41.6592 | [12 empty] | 131.1685
68100 | 719 | 7.9464 | 15.8927 | 78.1211 | 3.0153 | 703.09 | 40.5683 | [12 empty] | 137.0889
68400 | 719 | -0.82843 | -1.6569 | 80.0709 | 1.9498 | 720.6385 | 40.3179 | [12 empty] | 140.9457
68700 | 720 | -5.8434 | -11.6868 | 81.2964 | 1.2255 | 731.6677 | 40.5932 | [12 empty] | 143.381
69000 | 719 | -9.5117 | -19.0235 | 82.0005 | 0.70404 | 738.0041 | 41.2018 | [12 empty] | 144.7841
69300 | 718 | -11.3903 | -22.7806 | 82.3068 | 0.30633 | 740.7611 | 42.0204 | [12 empty] | 145.3955
69600 | 716 | -12.4582 | -24.9165 | 82.3219 | 0.015098 | 740.8969 | 42.9505 | [12 empty] | 145.4257
69900 | 717 | -11.3694 | -22.7389 | 82.191 | 0.13085 | 739.7193 | 43.8732 | [12 empty] | 145.1644
70200 | 716 | -10.9578 | -21.9157 | 81.9885 | 0.20255 | 737.8963 | 44.7395 | [12 empty] | 144.7602
70500 | 712 | -11.3912 | -22.7824 | 81.6404 | 0.34811 | 734.7633 | 45.6088 | [12 empty] | 144.0661
70800 | 770 | 13.5667 | 27.1334 | 82.5383 | 0.89795 | 742.8448 | 45.4493 | [12 empty] | 145.858
71100 | 880 | 49.6248 | 99.2495 | 86.7471 | 4.2088 | 780.7238 | 42.8639 | [12 empty] | 154.3194
71400 | 878 | 26.1116 | 52.2233 | 91.7501 | 5.003 | 825.7511 | 39.9588 | [12 empty] | 164.5125
71700 | 880 | 11.8304 | 23.6608 | 95.1457 | 3.3955 | 856.311 | 38.5147 | [12 empty] | 171.5139
72000 | 883 | 2.5967 | 5.1934 | 97.5307 | 2.3851 | 877.7765 | 37.9772 | [12 empty] | 176.472
72300 | 882 | -5.1823 | -10.3645 | 99.1482 | 1.6174 | 892.3334 | 38.0987 | [12 empty] | 179.8533
72600 | 880 | -10.5154 | -21.0309 | 100.111 | 0.96284 | 900.999 | 38.7242 | [12 empty] | 181.8735
72900 | 879 | -13.2208 | -26.4416 | 100.601 | 0.49003 | 905.4092 | 39.6546 | [12 empty] | 182.9037
73200 | 882 | -12.8465 | -25.6931 | 100.8511 | 0.25012 | 907.6603 | 40.667 | [12 empty] | 183.43
73500 | 882 | -13.2979 | -26.5959 | 100.9515 | 0.10032 | 908.5632 | 41.6842 | [12 empty] | 183.6413
73800 | 882 | -13.0564 | -26.1129 | 100.8978 | 0.053666 | 908.0802 | 42.7072 | [12 empty] | 183.5283
74100 | 885 | -11.1289 | -22.2577 | 100.8028 | 0.095022 | 907.225 | 43.6415 | [12 empty] | 183.3282
74400 | 886 | -10.1992 | -20.3984 | 100.7073 | 0.095466 | 906.3658 | 44.4674 | [12 empty] | 183.1273
74700 | 886 | -9.5669 | -19.1337 | 100.5668 | 0.1405 | 905.1014 | 45.2333 | [12 empty] | 182.8317
75000 | 885 | -9.159 | -18.3181 | 100.3651 | 0.20172 | 903.2859 | 45.9593 | [12 empty] | 182.4075
75300 | 888 | -6.8689 | -13.7378 | 100.1895 | 0.17559 | 901.7056 | 46.5757 | [12 empty] | 182.0384
75600 | 894 | -3.8237 | -7.6474 | 100.1795 | 0.010056 | 901.6151 | 46.9831 | [12 empty] | 182.0173
75900 | 895 | -3.6762 | -7.3523 | 100.2578 | 0.078338 | 902.3202 | 47.2741 | [12 empty] | 182.1819
76200 | 893 | -4.6549 | -9.3098 | 100.2531 | 0.0047112 | 902.2778 | 47.6002 | [12 empty] | 182.172
76500 | 892 | -4.7084 | -9.4169 | 100.1539 | 0.099209 | 901.3849 | 47.964 | [12 empty] | 181.9635
76800 | 889 | -5.3684 | -10.7369 | 99.9672 | 0.18664 | 899.7051 | 48.357 | [12 empty] | 181.5715
77100 | 890 | -3.9492 | -7.8984 | 99.763 | 0.20427 | 897.8667 | 48.7151 | [12 empty] | 181.1426
77400 | 891 | -2.8365 | -5.673 | 99.6268 | 0.13614 | 896.6414 | 48.9757 | [12 empty] | 180.8569
77700 | 886 | -4.4302 | -8.8605 | 99.4255 | 0.20135 | 894.8293 | 49.262 | [12 empty] | 180.4346
78000 | 885 | -3.6725 | -7.3449 | 99.146 | 0.2795 | 892.3137 | 49.5746 | [12 empty] | 179.8488
78300 | 885 | -2.6035 | -5.207 | 98.9084 | 0.23753 | 890.176 | 49.8155 | [12 empty] | 179.3512
78600 | 874 | -6.2756 | -12.5512 | 98.5023 | 0.40611 | 886.521 | 50.1698 | [12 empty] | 178.5014
78900 | 883 | -0.28446 | -0.56892 | 98.1709 | 0.33143 | 883.5381 | 50.4087 | [12 empty] | 177.8085
79200 | 883 | 0.037264 | 0.074529 | 98.0995 | 0.071445 | 882.8951 | 50.4174 | [12 empty] | 177.6592
79500 | 882 | -0.15944 | -0.31887 | 98.0321 | 0.067389 | 882.2886 | 50.4227 | [12 empty] | 177.5185
79800 | 885 | 1.3492 | 2.6984 | 98.0301 | 0.0019396 | 882.2712 | 50.3725 | [12 empty] | 177.5144
80100 | 890 | 3.1108 | 6.2217 | 98.1942 | 0.16406 | 883.7477 | 50.1945 | [12 empty] | 177.8572
80400 | 880 | -1.9708 | -3.9417 | 98.2124 | 0.018221 | 883.9117 | 50.1635 | [12 empty] | 177.8952
80700 | 823 | -24.4738 | -48.9477 | 96.8801 | 1.3323 | 871.9206 | 51.2462 | [12 empty] | 175.1161
81000 | 822 | -15.4563 | -30.9125 | 94.765 | 2.1151 | 852.8847 | 52.7679 | [12 empty] | 170.7255
81300 | 817 | -10.3631 | -20.7262 | 93.0778 | 1.6872 | 837.6998 | 53.7545 | [12 empty] | 167.242
81600 | 826 | -0.84054 | -1.6811 | 91.9617 | 1.1161 | 827.655 | 54.1631 | [12 empty] | 164.9467
81900 | 824 | 0.98459 | 1.9692 | 91.334 | 0.62771 | 822.0056 | 54.1525 | [12 empty] | 163.659
82200 | 750 | -26.9362 | -53.8724 | 89.3168 | 2.0172 | 803.8511 | 55.2337 | [12 empty] | 159.5366
82500 | 744 | -16.2522 | -32.5044 | 86.2758 | 3.041 | 776.4826 | 56.8743 | [12 empty] | 153.3669
82800 | 744 | -6.0656 | -12.1311 | 84.0123 | 2.2636 | 756.1105 | 57.7099 | [12 empty] | 148.8095
83100 | 745 | 1.1894 | 2.3788 | 82.5113 | 1.501 | 742.6015 | 57.8781 | [12 empty] | 145.804
83400 | 744 | 4.9707 | 9.9414 | 81.5599 | 0.95133 | 734.0395 | 57.6279 | [12 empty] | 143.9059
83700 | 742 | 6.7461 | 13.4922 | 80.9432 | 0.61671 | 728.4891 | 57.1675 | [12 empty] | 142.6783
84000 | 756 | 13.9222 | 27.8445 | 80.904 | 0.039202 | 728.1363 | 56.3421 | [12 empty] | 142.6003
84300 | 758 | 13.0263 | 26.0527 | 81.3254 | 0.42133 | 731.9282 | 55.2959 | [12 empty] | 143.4387
84600 | 761 | 12.2643 | 24.5287 | 81.828 | 0.50263 | 736.4519 | 54.3138 | [12 empty] | 144.4402
84900 | 761 | 10.0316 | 20.0632 | 82.3241 | 0.49614 | 740.9172 | 53.4527 | [12 empty] | 145.4302
85200 | 760 | 7.767 | 15.5341 | 82.7162 | 0.3921 | 744.4461 | 52.7669 | [12 empty] | 146.2136
85500 | 758 | 5.5825 | 11.1651 | 82.9794 | 0.26321 | 746.815 | 52.2541 | [12 empty] | 146.74
85800 | 761 | 5.9404 | 11.8808 | 83.2332 | 0.25378 | 749.099 | 51.8049 | [12 empty] | 147.2479
86100 | 763 | 5.4999 | 10.9998 | 83.5533 | 0.32009 | 751.9798 | 51.3612 | [12 empty] | 147.8891
86400 | 761 | 3.3747 | 6.7493 | 83.8034 | 0.25005 | 754.2303 | 51.0223 | [12 empty] | 148.3904
86700 | 763 | 3.4703 | 6.9406 | 84.0043 | 0.20094 | 756.0388 | 50.7559 | [12 empty] | 148.7935
87000 | 762 | 2.1758 | 4.3516 | 84.1809 | 0.17655 | 757.6277 | 50.5401 | [12 empty] | 149.1479
87300 | 762 | 1.6538 | 3.3076 | 84.2968 | 0.11599 | 758.6716 | 50.3928 | [12 empty] | 149.3808
87600 | 762 | 1.247 | 2.494 | 84.3872 | 0.090397 | 759.4852 | 50.2812 | [12 empty] | 149.5624
87900 | 763 | 1.3317 | 2.6634 | 84.4795 | 0.092277 | 760.3157 | 50.1807 | [12 empty] | 149.7478
88200 | 764 | 1.3258 | 2.6515 | 84.5919 | 0.11242 | 761.3275 | 50.0774 | [12 empty] | 149.9737
88500 | 765 | 1.2624 | 2.5249 | 84.7171 | 0.12518 | 762.4541 | 49.977 | [12 empty] | 150.2254
88800 | 765 | 0.76527 | 1.5305 | 84.8276 | 0.11048 | 763.4484 | 49.8996 | [12 empty] | 150.4476
89100 | 764 | 0.013594 | 0.027188 | 84.8835 | 0.055929 | 763.9517 | 49.8715 | [12 empty] | 150.5601
89400 | 763 | -0.46651 | -0.93303 | 84.8791 | 0.0044206 | 763.912 | 49.8905 | [12 empty] | 150.5512
89700 | 763 | -0.35143 | -0.70285 | 84.8535 | 0.025577 | 763.6818 | 49.922 | [12 empty] | 150.4998
90000 | 763 | -0.2621 | -0.52419 | 84.8337 | 0.01985 | 763.5031 | 49.9455 | [12 empty] | 150.4598
90300 | 762 | -0.59354 | -1.1871 | 84.7962 | 0.03745 | 763.1661 | 49.9798 | [12 empty] | 150.3845
90600 | 763 | 0.022315 | 0.044629 | 84.7705 | 0.025753 | 762.9343 | 50.0002 | [12 empty] | 150.3327
90900 | 800 | 14.8243 | 29.6486 | 85.5921 | 0.82158 | 770.3285 | 49.3789 | [12 empty] | 151.987
91200 | 780 | 0.80201 | 1.604 | 86.4861 | 0.89402 | 778.3746 | 48.8108 | [12 empty] | 153.7917
91500 | 772 | -3.3977 | -6.7953 | 86.5304 | 0.044318 | 778.7735 | 48.9238 | [12 empty] | 153.8813
91800 | 769 | -3.9313 | -7.8626 | 86.3156 | 0.21475 | 776.8407 | 49.21 | [12 empty] | 153.4473
92100 | 769 | -2.8923 | -5.7846 | 86.0848 | 0.23088 | 774.7628 | 49.4721 | [12 empty] | 152.981
92400 | 767 | -2.898 | -5.796 | 85.8638 | 0.22094 | 772.7744 | 49.6971 | [12 empty] | 152.5351
92700 | 770 | -0.76632 | -1.5326 | 85.7234 | 0.14038 | 771.5109 | 49.8333 | [12 empty] | 152.2519
93000 | 767 | -1.7726 | -3.5452 | 85.6138 | 0.10968 | 770.5238 | 49.9348 | [12 empty] | 152.0308
93300 | 764 | -2.3362 | -4.6723 | 85.4057 | 0.20808 | 768.651 | 50.0961 | [12 empty] | 151.6114
93600 | 762 | -2.1893 | -4.3786 | 85.1508 | 0.25484 | 766.3574 | 50.2715 | [12 empty] | 151.0981
93900 | 762 | -1.1945 | -2.389 | 84.9298 | 0.22106 | 764.3678 | 50.4001 | [12 empty] | 150.6531
94200 | 763 | -0.10459 | -0.20918 | 84.7987 | 0.13108 | 763.1881 | 50.4474 | [12 empty] | 150.3894
94500 | 761 | -0.6051 | -1.2102 | 84.6877 | 0.11098 | 762.1893 | 50.4764 | [12 empty] | 150.1662
94800 | 761 | -0.096381 | -0.19276 | 84.5746 | 0.11305 | 761.1718 | 50.5022 | [12 empty] | 149.939
95100 | 758 | -0.96765 | -1.9353 | 84.435 | 0.1397 | 759.9146 | 50.5461 | [12 empty] | 149.6582
95400 | 758 | -0.27849 | -0.55697 | 84.2818 | 0.15315 | 758.5362 | 50.5925 | [12 empty] | 149.3506
95700 | 754 | -1.426 | -2.8519 | 84.0924 | 0.18942 | 756.8314 | 50.6621 | [12 empty] | 148.9703
96000 | 753 | -0.89127 | -1.7825 | 83.8625 | 0.22993 | 754.7621 | 50.7505 | [12 empty] | 148.5089
96300 | 753 | -0.10991 | -0.21981 | 83.6888 | 0.17363 | 753.1994 | 50.7872 | [12 empty] | 148.1607
96600 | 752 | -0.0072526 | -0.014505 | 83.5549 | 0.13391 | 751.9942 | 50.7914 | [12 empty] | 147.8923
96900 | 753 | 0.85753 | 1.7151 | 83.4738 | 0.081064 | 751.2646 | 50.7558 | [12 empty] | 147.7299
97200 | 753 | 0.96851 | 1.937 | 83.4492 | 0.024658 | 751.0427 | 50.6845 | [12 empty] | 147.6805
97500 | 752 | 0.59551 | 1.191 | 83.421 | 0.028215 | 750.7888 | 50.6248 | [12 empty] | 147.6239
97800 | 752 | 0.73096 | 1.4619 | 83.3909 | 0.030103 | 750.5179 | 50.5729 | [12 empty] | 147.5636
98100 | 752 | 0.7838 | 1.5676 | 83.3791 | 0.011741 | 750.4122 | 50.5139 | [12 empty] | 147.5401
98400 | 752 | 0.7817 | 1.5634 | 83.3796 | 0.00046512 | 750.4164 | 50.453 | [12 empty] | 147.5411
98700 | 753 | 1.1442 | 2.2884 | 83.4101 | 0.030547 | 750.6913 | 50.3771 | [12 empty] | 147.6022
99000 | 752 | 0.52365 | 1.0473 | 83.4369 | 0.026798 | 750.9325 | 50.3141 | [12 empty] | 147.6559
99300 | 751 | 0.10569 | 0.21138 | 83.4187 | 0.01823 | 750.7684 | 50.2908 | [12 empty] | 147.6194
99600 | 751 | 0.23492 | 0.46983 | 83.39 | 0.028719 | 750.5099 | 50.2772 | [12 empty] | 147.5619
99900 | 752 | 0.70575 | 1.4115 | 83.3965 | 0.0064775 | 750.5682 | 50.2393 | [12 empty] | 147.5749
100200 | 750 | -0.22553 | -0.45106 | 83.3812 | 0.015259 | 750.4309 | 50.2233 | [12 empty] | 147.5443
100500 | 754 | 1.5896 | 3.1792 | 83.4223 | 0.041054 | 750.8004 | 50.165 | [12 empty] | 147.6265
100800 | 754 | 1.0728 | 2.1455 | 83.5371 | 0.11486 | 751.8341 | 50.063 | [12 empty] | 147.8567
101100 | 751 | -0.50274 | -1.0055 | 83.5539 | 0.01679 | 751.9853 | 50.0455 | [12 empty] | 147.8903
101400 | 750 | -0.68189 | -1.3638 | 83.4826 | 0.071304 | 751.3435 | 50.092 | [12 empty] | 147.7474
101700 | 750 | -0.36498 | -0.72996 | 83.4122 | 0.070423 | 750.7097 | 50.1318 | [12 empty] | 147.6063
102000 | 750 | -0.147 | -0.294 | 83.3638 | 0.048437 | 750.2738 | 50.151 | [12 empty] | 147.5093
102300 | 751 | 0.3975 | 0.79499 | 83.3539 | 0.009891 | 750.1848 | 50.1397 | [12 empty] | 147.4895
102600 | 753 | 1.1246 | 2.2491 | 83.4145 | 0.060647 | 750.7306 | 50.0784 | [12 empty] | 147.611
102900 | 755 | 1.5353 | 3.0707 | 83.5454 | 0.13093 | 751.909 | 49.9738 | [12 empty] | 147.8733
103200 | 752 | -0.2706 | -0.5412 | 83.6134 | 0.068 | 752.521 | 49.9299 | [12 empty] | 148.0096
103500 | 747 | -2.205 | -4.41 | 83.4878 | 0.12568 | 751.3899 | 50.0318 | [12 empty] | 147.7577
103800 | 744 | -2.5338 | -5.0676 | 83.2275 | 0.26025 | 749.0476 | 50.2168 | [12 empty] | 147.2365
104100 | 742 | -2.226 | -4.452 | 82.9369 | 0.29061 | 746.4321 | 50.4009 | [12 empty] | 146.6549
104400 | 741 | -1.5282 | -3.0564 | 82.6707 | 0.26616 | 744.0366 | 50.5447 | [12 empty] | 146.1226
104700 | 740 | -1.0148 | -2.0296 | 82.4455 | 0.22519 | 742.0099 | 50.642 | [12 empty] | 145.6727
105000 | 742 | 0.55406 | 1.1081 | 82.3191 | 0.12642 | 740.8722 | 50.6552 | [12 empty] | 145.4202
105300 | 742 | 0.72444 | 1.4489 | 82.2813 | 0.037852 | 740.5315 | 50.605 | [12 empty] | 145.3446
105600 | 740 | 0.001573 | 0.0031461 | 82.2197 | 0.061573 | 739.9774 | 50.579 | [12 empty] | 145.2217
105900 | 737 | -0.85442 | -1.7088 | 82.0766 | 0.1431 | 738.6895 | 50.6146 | [12 empty] | 144.9361
106200 | 737 | -0.16026 | -0.32053 | 81.9223 | 0.15426 | 737.3011 | 50.652 | [12 empty] | 144.6283
106500 | 737 | 0.28646 | 0.57293 | 81.8231 | 0.099266 | 736.4077 | 50.6458 | [12 empty] | 144.4304
106800 | 737 | 0.55578 | 1.1116 | 81.7632 | 0.059845 | 735.8691 | 50.6123 | [12 empty] | 144.3111
107100 | 738 | 1.0989 | 2.1979 | 81.7536 | 0.0095904 | 735.7828 | 50.5463 | [12 empty] | 144.2919
107400 | 733 | -0.99886 | -1.9977 | 81.6643 | 0.089352 | 734.9787 | 50.5486 | [12 empty] | 144.1138
107700 | 737 | 1.3073 | 2.6147 | 81.5962 | 0.068077 | 734.366 | 50.5298 | [12 empty] | 143.9782
108000 | 735 | 0.31412 | 0.62824 | 81.5947 | 0.0014812 | 734.3526 | 50.4697 | [12 empty] | 143.9752
108300 | 737 | 1.2656 | 2.5311 | 81.6055 | 0.010775 | 734.4496 | 50.4055 | [12 empty] | 143.9967
108600 | 736 | 0.61347 | 1.2269 | 81.6393 | 0.033807 | 734.7539 | 50.3344 | [12 empty] | 144.0641
108900 | 736 | 0.57173 | 1.1435 | 81.6486 | 0.0092714 | 734.8373 | 50.2884 | [12 empty] | 144.0825
109200 | 735 | 0.12082 | 0.24164 | 81.6377 | 0.010904 | 734.7392 | 50.2629 | [12 empty] | 144.0608
109500 | 735 | 0.22883 | 0.45766 | 81.6137 | 0.024005 | 734.5231 | 50.249 | [12 empty] | 144.013
109800 | 733 | -0.5101 | -1.0202 | 81.5557 | 0.058005 | 734.0011 | 50.2621 | [12 empty] | 143.8974
110100 | 733 | -0.15658 | -0.31316 | 81.4771 | 0.078562 | 733.294 | 50.2869 | [12 empty] | 143.7409
110400 | 736 | 1.2688 | 2.5376 | 81.4937 | 0.016569 | 733.4431 | 50.2395 | [12 empty] | 143.7739
110700 | 735 | 0.51738 | 1.0348 | 81.5496 | 0.055884 | 733.9461 | 50.1723 | [12 empty] | 143.8852
111000 | 735 | 0.41735 | 0.8347 | 81.5718 | 0.022224 | 734.1461 | 50.1362 | [12 empty] | 143.9295
111300 | 736 | 0.73345 | 1.4669 | 81.6127 | 0.04086 | 734.5139 | 50.0906 | [12 empty] | 144.0109
111600 | 733 | -0.69397 | -1.3879 | 81.5965 | 0.016113 | 734.3688 | 50.0932 | [12 empty] | 143.9788
111900 | 734 | 0.029726 | 0.059452 | 81.5468 | 0.049722 | 733.9213 | 50.1169 | [12 empty] | 143.8797
112200 | 736 | 0.88388 | 1.7678 | 81.5792 | 0.032403 | 734.213 | 50.0789 | [12 empty] | 143.9443
112500 | 736 | 0.58609 | 1.1722 | 81.6454 | 0.066181 | 734.8086 | 50.0226 | [12 empty] | 144.0762
112800 | 735 | -0.027304 | -0.054609 | 81.6706 | 0.025201 | 735.0354 | 50.0027 | [12 empty] | 144.1264
113100 | 737 | 0.78167 | 1.5633 | 81.713 | 0.042435 | 735.4173 | 49.971 | [12 empty] | 144.211
113400 | 736 | 0.061815 | 0.12363 | 81.7619 | 0.048866 | 735.8571 | 49.9403 | [12 empty] | 144.3084
113700 | 738 | 0.79942 | 1.5988 | 81.8202 | 0.058296 | 736.3818 | 49.9047 | [12 empty] | 144.4246
114000 | 737 | 0.033673 | 0.067345 | 81.8793 | 0.059062 | 736.9133 | 49.8745 | [12 empty] | 144.5424
114300 | 736 | -0.45197 | -0.90394 | 81.8761 | 0.0031911 | 736.8846 | 49.8922 | [12 empty] | 144.536
114600 | 736 | -0.33966 | -0.67933 | 81.8511 | 0.024959 | 736.66 | 49.9227 | [12 empty] | 144.4863
114900 | 807 | 28.0483 | 56.0966 | 83.4312 | 1.5801 | 750.8806 | 48.7569 | [12 empty] | 147.6444
115200 | 843 | 30.9486 | 61.8972 | 86.7866 | 3.3554 | 781.079 | 46.4408 | [12 empty] | 154.3993
115500 | 845 | 18.0538 | 36.1076 | 89.8742 | 3.0877 | 808.868 | 44.5625 | [12 empty] | 160.6734
115800 | 845 | 8.312 | 16.624 | 92.0389 | 2.1647 | 828.3502 | 43.5615 | [12 empty] | 165.1053
116100 | 842 | 0.48427 | 0.96854 | 93.445 | 1.4061 | 841.0048 | 43.2407 | [12 empty] | 167.9987
116400 | 840 | -4.2226 | -8.4452 | 94.2687 | 0.82368 | 848.4179 | 43.3991 | [12 empty] | 169.6991
116700 | 840 | -6.312 | -12.6239 | 94.7329 | 0.46425 | 852.5962 | 43.8145 | [12 empty] | 170.6592
117000 | 840 | -7.4159 | -14.8318 | 94.9782 | 0.2453 | 854.8039 | 44.3511 | [12 empty] | 171.167
117300 | 842 | -7.0147 | -14.0294 | 95.1112 | 0.13304 | 856.0012 | 44.9108 | [12 empty] | 171.4426
117600 | 841 | -7.6728 | -15.3455 | 95.1464 | 0.035141 | 856.3175 | 45.4832 | [12 empty] | 171.5154
117900 | 844 | -6.1547 | -12.3093 | 95.1424 | 0.0040404 | 856.2812 | 46.0163 | [12 empty] | 171.507
118200 | 846 | -5.2987 | -10.5974 | 95.1744 | 0.032014 | 856.5693 | 46.459 | [12 empty] | 171.5733
118500 | 846 | -5.3231 | -10.6463 | 95.1798 | 0.005433 | 856.6182 | 46.8717 | [12 empty] | 171.5846
118800 | 848 | -4.3001 | -8.6002 | 95.1747 | 0.005131 | 856.572 | 47.2428 | [12 empty] | 171.574
119100 | 847 | -4.6632 | -9.3264 | 95.1443 | 0.030404 | 856.2984 | 47.5919 | [12 empty] | 171.511
119400 | 846 | -4.7051 | -9.4102 | 95.0425 | 0.10179 | 855.3823 | 47.9559 | [12 empty] | 171.3001
119700 | 846 | -4.126 | -8.2521 | 94.9138 | 0.12868 | 854.2242 | 48.2973 | [12 empty] | 171.0336
120000 | 846 | -3.5686 | -7.1371 | 94.7899 | 0.12387 | 853.1093 | 48.5947 | [12 empty] | 170.7772
120300 | 848 | -2.2361 | -4.4723 | 94.716 | 0.073877 | 852.4444 | 48.8166 | [12 empty] | 170.6243
120600 | 848 | -2.0762 | -4.1523 | 94.6805 | 0.035538 | 852.1246 | 48.9837 | [12 empty] | 170.5508
120900 | 848 | -1.8826 | -3.7651 | 94.6375 | 0.043016 | 851.7374 | 49.1369 | [12 empty] | 170.4618
121200 | 849 | -1.2685 | -2.537 | 94.6121 | 0.025348 | 851.5093 | 49.2577 | [12 empty] | 170.4093
121500 | 848 | -1.623 | -3.246 | 94.5798 | 0.032328 | 851.2184 | 49.371 | [12 empty] | 170.3424
121800 | 848 | -1.3809 | -2.7618 | 94.526 | 0.053791 | 850.7342 | 49.487 | [12 empty] | 170.2312
122100 | 852 | 0.46272 | 0.92543 | 94.5608 | 0.034727 | 851.0468 | 49.5177 | [12 empty] | 170.303
122400 | 853 | 0.43786 | 0.87573 | 94.6774 | 0.11664 | 852.0965 | 49.4828 | [12 empty] | 170.5443
122700 | 851 | -0.81636 | -1.6327 | 94.7339 | 0.056502 | 852.605 | 49.5009 | [12 empty] | 170.6612
123000 | 852 | -0.38836 | -0.77671 | 94.7499 | 0.015985 | 852.7489 | 49.5465 | [12 empty] | 170.6943
123300 | 855 | 0.7233 | 1.4466 | 94.8362 | 0.086283 | 853.5254 | 49.5305 | [12 empty] | 170.8729
123600 | 857 | 1.0189 | 2.0378 | 94.9927 | 0.15652 | 854.9341 | 49.462 | [12 empty] | 171.197
123900 | 858 | 0.76458 | 1.5292 | 95.1603 | 0.16762 | 856.4427 | 49.3934 | [12 empty] | 171.5442
124200 | 855 | -1.0621 | -2.1242 | 95.2329 | 0.072613 | 857.0962 | 49.4098 | [12 empty] | 171.6947
124500 | 856 | -0.59511 | -1.1902 | 95.2402 | 0.0073132 | 857.162 | 49.473 | [12 empty] | 171.7098
124800 | 853 | -1.8888 | -3.7776 | 95.1944 | 0.045823 | 856.7496 | 49.5729 | [12 empty] | 171.6149
125100 | 852 | -1.8486 | -3.6972 | 95.0744 | 0.12005 | 855.6692 | 49.718 | [12 empty] | 171.3661
125400 | 850 | -2.1497 | -4.2993 | 94.9191 | 0.1553 | 854.2715 | 49.8741 | [12 empty] | 171.0445
125700 | 851 | -1.0364 | -2.0727 | 94.7828 | 0.1363 | 853.0449 | 49.9949 | [12 empty] | 170.7624
126000 | 850 | -1.0713 | -2.1426 | 94.6794 | 0.10333 | 852.1149 | 50.0768 | [12 empty] | 170.5485
126300 | 850 | -0.6421 | -1.2842 | 94.5841 | 0.095373 | 851.2566 | 50.1422 | [12 empty] | 170.3512
126600 | 859 | 3.3253 | 6.6506 | 94.7024 | 0.11831 | 852.3213 | 50.0272 | [12 empty] | 170.596
126900 | 858 | 1.7333 | 3.4667 | 94.9451 | 0.24268 | 854.5055 | 49.8348 | [12 empty] | 171.0983
127200 | 857 | 0.61131 | 1.2226 | 95.0833 | 0.13821 | 855.7494 | 49.7468 | [12 empty] | 171.3846
127500 | 859 | 1.0662 | 2.1324 | 95.2044 | 0.12112 | 856.8394 | 49.6804 | [12 empty] | 171.6355
127800 | 861 | 1.3218 | 2.6436 | 95.3698 | 0.16541 | 858.3281 | 49.5869 | [12 empty] | 171.9784
128100 | 857 | -1.0063 | -2.0126 | 95.4427 | 0.072931 | 858.9845 | 49.5808 | [12 empty] | 172.1296
128400 | 859 | -0.059259 | -0.11852 | 95.4545 | 0.011736 | 859.0901 | 49.6197 | [12 empty] | 172.1539
128700 | 855 | -1.8729 | -3.7457 | 95.4131 | 0.041389 | 858.7176 | 49.6996 | [12 empty] | 172.0681
129000 | 859 | 0.26435 | 0.52869 | 95.3825 | 0.030527 | 858.4429 | 49.7564 | [12 empty] | 172.0048
129300 | 859 | 0.036746 | 0.073492 | 95.4331 | 0.050592 | 858.8982 | 49.7453 | [12 empty] | 172.1097
129600 | 860 | 0.29171 | 0.58341 | 95.4876 | 0.054444 | 859.3882 | 49.7318 | [12 empty] | 172.2226
129900 | 858 | -0.77311 | -1.5462 | 95.502 | 0.014415 | 859.518 | 49.7534 | [12 empty] | 172.2525
130200 | 859 | -0.22272 | -0.44543 | 95.4908 | 0.01121 | 859.4171 | 49.7906 | [12 empty] | 172.2293
130500 | 857 | -1.0706 | -2.1412 | 95.457 | 0.033783 | 859.113 | 49.8431 | [12 empty] | 172.1592
130800 | 853 | -2.399 | -4.798 | 95.3078 | 0.14923 | 857.7699 | 49.9814 | [12 empty] | 171.8498
131100 | 854 | -1.139 | -2.2779 | 95.1389 | 0.1689 | 856.2498 | 50.1155 | [12 empty] | 171.4998
131400 | 855 | -0.25873 | -0.51745 | 95.0544 | 0.084491 | 855.4894 | 50.1674 | [12 empty] | 171.3248
131700 | 857 | 0.7394 | 1.4788 | 95.0548 | 0.00041278 | 855.4931 | 50.146 | [12 empty] | 171.3256
132000 | 860 | 1.7729 | 3.5457 | 95.1585 | 0.10366 | 856.4261 | 50.0456 | [12 empty] | 171.5404
132300 | 857 | -0.060892 | -0.12178 | 95.2326 | 0.07419 | 857.0938 | 49.984 | [12 empty] | 171.6941
132600 | 857 | -0.047872 | -0.095745 | 95.2297 | 0.0029068 | 857.0676 | 49.9882 | [12 empty] | 171.6881
132900 | 856 | -0.44386 | -0.88773 | 95.2066 | 0.023106 | 856.8597 | 50.0084 | [12 empty] | 171.6402
133200 | 858 | 0.53405 | 1.0681 | 95.2115 | 0.0048946 | 856.9037 | 50.0023 | [12 empty] | 171.6503
133500 | 860 | 1.1567 | 2.3134 | 95.2954 | 0.083844 | 857.6583 | 49.9349 | [12 empty] | 171.8241
133800 | 861 | 1.112 | 2.224 | 95.4164 | 0.12104 | 858.7477 | 49.8468 | [12 empty] | 172.075
134100 | 865 | 2.2567 | 4.5134 | 95.6064 | 0.19003 | 860.458 | 49.7128 | [12 empty] | 172.4692
134400 | 865 | 1.2906 | 2.5812 | 95.8211 | 0.21469 | 862.3902 | 49.5775 | [12 empty] | 172.9147
134700 | 865 | 0.59839 | 1.1968 | 95.9749 | 0.15381 | 863.7745 | 49.506 | [12 empty] | 173.234
135000 | 865 | 0.11592 | 0.23184 | 96.0822 | 0.10721 | 864.7394 | 49.4795 | [12 empty] | 173.4567
135300 | 867 | 0.60693 | 1.2139 | 96.1952 | 0.11309 | 865.7572 | 49.4501 | [12 empty] | 173.6917
135600 | 866 | -0.31553 | -0.63105 | 96.2891 | 0.093885 | 866.6022 | 49.4413 | [12 empty] | 173.8868
135900 | 863 | -1.7281 | -3.4562 | 96.2697 | 0.019418 | 866.4274 | 49.5244 | [12 empty] | 173.8464
136200 | 862 | -1.7756 | -3.5511 | 96.1691 | 0.10056 | 865.5223 | 49.6606 | [12 empty] | 173.6374
136500 | 862 | -1.3243 | -2.6486 | 96.0689 | 0.10028 | 864.6198 | 49.7798 | [12 empty] | 173.4291
136800 | 860 | -1.7842 | -3.5685 | 95.9489 | 0.11999 | 863.5399 | 49.9018 | [12 empty] | 173.1799
137100 | 862 | -0.38372 | -0.76743 | 95.8599 | 0.089015 | 862.7387 | 49.9823 | [12 empty] | 172.9951
137400 | 866 | 1.3732 | 2.7465 | 95.9139 | 0.053996 | 863.2247 | 49.9391 | [12 empty] | 173.1072
137700 | 866 | 0.84833 | 1.6967 | 96.0305 | 0.11665 | 864.2746 | 49.8542 | [12 empty] | 173.3494
138000 | 868 | 1.2802 | 2.5604 | 96.1567 | 0.12624 | 865.4107 | 49.7703 | [12 empty] | 173.6117
138300 | 870 | 1.5128 | 3.0255 | 96.3273 | 0.17052 | 866.9454 | 49.6612 | [12 empty] | 173.9661
138600 | 866 | -0.84147 | -1.6829 | 96.406 | 0.078741 | 867.6541 | 49.6413 | [12 empty] | 174.1298
138900 | 864 | -1.5505 | -3.1009 | 96.3413 | 0.06467 | 867.0721 | 49.7361 | [12 empty] | 173.9953
139200 | 864 | -1.1393 | -2.2787 | 96.25 | 0.091365 | 866.2498 | 49.8395 | [12 empty] | 173.8054
139500 | 865 | -0.41137 | -0.82273 | 96.1993 | 0.05066 | 865.7938 | 49.8978 | [12 empty] | 173.7001
139800 | 865 | -0.31954 | -0.63907 | 96.1789 | 0.020401 | 865.6102 | 49.926 | [12 empty] | 173.6577
140100 | 865 | -0.24535 | -0.49069 | 96.1624 | 0.016485 | 865.4619 | 49.9477 | [12 empty] | 173.6235
140400 | 867 | 0.62894 | 1.2579 | 96.1904 | 0.027923 | 865.7132 | 49.9305 | [12 empty] | 173.6815
140700 | 867 | 0.3664 | 0.7328 | 96.2487 | 0.058348 | 866.2383 | 49.8925 | [12 empty] | 173.8028
141000 | 866 | -0.23037 | -0.46074 | 96.2702 | 0.021507 | 866.4319 | 49.8888 | [12 empty] | 173.8475
141300 | 864 | -1.0233 | -2.0466 | 96.2242 | 0.046007 | 866.0178 | 49.9396 | [12 empty] | 173.7518
141600 | 871 | 2.1621 | 4.3242 | 96.2941 | 0.069864 | 866.6466 | 49.8869 | [12 empty] | 173.897
141900 | 870 | 0.92098 | 1.842 | 96.4588 | 0.16472 | 868.129 | 49.7704 | [12 empty] | 174.2395
142200 | 869 | 0.060178 | 0.12036 | 96.539 | 0.080171 | 868.8506 | 49.7345 | [12 empty] | 174.4062
142500 | 864 | -2.1434 | -4.2868 | 96.4731 | 0.065851 | 868.2579 | 49.8213 | [12 empty] | 174.2693
142800 | 864 | -1.4749 | -2.9497 | 96.3245 | 0.14857 | 866.9208 | 49.9601 | [12 empty] | 173.9604
143100 | 866 | -0.15423 | -0.30846 | 96.2533 | 0.071257 | 866.2795 | 50.0198 | [12 empty] | 173.8123
143400 | 864 | -0.90316 | -1.8063 | 96.1975 | 0.055771 | 865.7775 | 50.0629 | [12 empty] | 173.6964
143700 | 866 | 0.26882 | 0.53764 | 96.1593 | 0.038232 | 865.4334 | 50.0844 | [12 empty] | 173.6169
144000 | 865 | -0.1889 | -0.3778 | 96.1499 | 0.0093815 | 865.349 | 50.0825 | [12 empty] | 173.5974
144300 | 863 | -0.8914 | -1.7828 | 96.0838 | 0.066101 | 864.7541 | 50.1264 | [12 empty] | 173.4601
144600 | 866 | 0.71828 | 1.4366 | 96.0594 | 0.024394 | 864.5346 | 50.1288 | [12 empty] | 173.4094
144900 | 871 | 2.568 | 5.1361 | 96.2039 | 0.14448 | 865.8349 | 49.9961 | [12 empty] | 173.7096
145200 | 872 | 2.0554 | 4.1109 | 96.4289 | 0.22502 | 867.86 | 49.8178 | [12 empty] | 174.1774
145500 | 871 | 0.81532 | 1.6306 | 96.5934 | 0.16447 | 869.3402 | 49.7095 | [12 empty] | 174.5194
145800 | 873 | 1.1829 | 2.3658 | 96.7339 | 0.14051 | 870.6048 | 49.6309 | [12 empty] | 174.8118
146100 | 872 | 0.15433 | 0.30867 | 96.8513 | 0.11747 | 871.662 | 49.5817 | [12 empty] | 175.0563
146400 | 872 | -0.12646 | -0.25292 | 96.9137 | 0.062389 | 872.2235 | 49.5813 | [12 empty] | 175.1862
146700 | 875 | 0.91658 | 1.8332 | 97.0152 | 0.10152 | 873.1372 | 49.5479 | [12 empty] | 175.3976
147000 | 873 | -0.46904 | -0.93808 | 97.101 | 0.085709 | 873.9086 | 49.5341 | [12 empty] | 175.5761
147300 | 875 | 0.26273 | 0.52547 | 97.1605 | 0.059581 | 874.4448 | 49.5402 | [12 empty] | 175.7003
147600 | 877 | 0.73818 | 1.4764 | 97.2771 | 0.11656 | 875.4939 | 49.5001 | [12 empty] | 175.9432
147900 | 877 | 0.20724 | 0.41448 | 97.3951 | 0.11799 | 876.5557 | 49.4647 | [12 empty] | 176.1891
148200 | 878 | 0.25423 | 0.50846 | 97.4957 | 0.10066 | 877.4616 | 49.4467 | [12 empty] | 176.399
148500 | 877 | -0.5415 | -1.083 | 97.5615 | 0.065722 | 878.0531 | 49.4599 | [12 empty] | 176.5361
148800 | 879 | 0.17706 | 0.35413 | 97.624 | 0.062521 | 878.6158 | 49.4722 | [12 empty] | 176.6666
149100 | 879 | -0.16887 | -0.33773 | 97.7009 | 0.076876 | 879.3077 | 49.4728 | [12 empty] | 176.827
149400 | 880 | 0.016536 | 0.033072 | 97.7708 | 0.0699 | 879.9368 | 49.4782 | [12 empty] | 176.9728
149700 | 883 | 0.9566 | 1.9132 | 97.8952 | 0.12441 | 881.0565 | 49.438 | [12 empty] | 177.2326
150000 | 881 | -0.49982 | -0.99964 | 97.9966 | 0.10144 | 881.9694 | 49.424 | [12 empty] | 177.4444
150300 | 881 | -0.63179 | -1.2636 | 98.0259 | 0.029315 | 882.2333 | 49.4683 | [12 empty] | 177.5056
150600 | 882 | -0.28524 | -0.57047 | 98.06 | 0.034091 | 882.5401 | 49.503 | [12 empty] | 177.5768
150900 | 880 | -1.2677 | -2.5354 | 98.0561 | 0.0038861 | 882.5051 | 49.566 | [12 empty] | 177.5687
151200 | 880 | -1.052 | -2.104 | 98.0082 | 0.047936 | 882.0737 | 49.6555 | [12 empty] | 177.4686
151500 | 880 | -0.86477 | -1.7295 | 97.9666 | 0.041601 | 881.6993 | 49.7295 | [12 empty] | 177.3817
151800 | 882 | 0.11325 | 0.22651 | 97.9715 | 0.004873 | 881.7431 | 49.7561 | [12 empty] | 177.3919
152100 | 881 | -0.46597 | -0.93195 | 97.9891 | 0.017619 | 881.9017 | 49.7713 | [12 empty] | 177.4287
152400 | 880 | -0.83253 | -1.6651 | 97.9594 | 0.029652 | 881.6348 | 49.8227 | [12 empty] | 177.3668
152700 | 882 | 0.18399 | 0.36799 | 97.9557 | 0.0036852 | 881.6017 | 49.8452 | [12 empty] | 177.3591
153000 | 885 | 1.2618 | 2.5236 | 98.0495 | 0.093806 | 882.4459 | 49.7862 | [12 empty] | 177.555
153300 | 882 | -0.52602 | -1.052 | 98.1135 | 0.063985 | 883.0218 | 49.7623 | [12 empty] | 177.6886
153600 | 879 | -1.6915 | -3.3831 | 98.0392 | 0.074323 | 882.3529 | 49.8516 | [12 empty] | 177.5334
153900 | 876 | -2.3995 | -4.799 | 97.8632 | 0.17599 | 880.769 | 50.0123 | [12 empty] | 177.1659
154200 | 875 | -1.9525 | -3.9051 | 97.6528 | 0.21043 | 878.8751 | 50.1801 | [12 empty] | 176.7267
154500 | 876 | -0.75555 | -1.5111 | 97.4979 | 0.15488 | 877.4812 | 50.2822 | [12 empty] | 176.4036
154800 | 876 | -0.33581 | -0.67162 | 97.4046 | 0.093263 | 876.6418 | 50.3234 | [12 empty] | 176.2091
155100 | 871 | -2.0837 | -4.1675 | 97.2376 | 0.16709 | 875.138 | 50.422 | [12 empty] | 175.8608
155400 | 871 | -1.1161 | -2.2322 | 97.0225 | 0.21504 | 873.2027 | 50.5437 | [12 empty] | 175.4128
155700 | 871 | -0.42554 | -0.85109 | 96.8691 | 0.15344 | 871.8217 | 50.6018 | [12 empty] | 175.0932
156000 | 864 | -2.8038 | -5.6076 | 96.6199 | 0.24922 | 869.5787 | 50.7335 | [12 empty] | 174.5745
156300 | 867 | -0.18354 | -0.36708 | 96.3709 | 0.24897 | 867.338 | 50.8425 | [12 empty] | 174.0567
156600 | 870 | 1.5612 | 3.1225 | 96.3165 | 0.054388 | 866.8485 | 50.7844 | [12 empty] | 173.9437
156900 | 876 | 3.8734 | 7.7467 | 96.4693 | 0.15283 | 868.224 | 50.567 | [12 empty] | 174.2614
157200 | 883 | 5.6516 | 11.3033 | 96.8519 | 0.38256 | 871.6671 | 50.1919 | [12 empty] | 175.0575
157500 | 873 | -0.33611 | -0.67222 | 97.0715 | 0.21956 | 873.6431 | 50.0011 | [12 empty] | 175.5147
157800 | 869 | -1.8487 | -3.6973 | 96.9631 | 0.10834 | 872.6681 | 50.09 | [12 empty] | 175.289
158100 | 859 | -5.221 | -10.4419 | 96.6015 | 0.36165 | 869.4132 | 50.3733 | [12 empty] | 174.5363
158400 | 857 | -3.97 | -7.94 | 96.1013 | 0.50021 | 864.9113 | 50.7268 | [12 empty] | 173.4964
158700 | 864 | 0.69768 | 1.3954 | 95.8418 | 0.25951 | 862.5758 | 50.8414 | [12 empty] | 172.9575
159000 | 867 | 2.1267 | 4.2535 | 95.8575 | 0.015781 | 862.7178 | 50.7278 | [12 empty] | 172.9902
159300 | 860 | -1.0906 | -2.1813 | 95.7948 | 0.062751 | 862.153 | 50.6961 | [12 empty] | 172.86
159600 | 859 | -0.72811 | -1.4562 | 95.6031 | 0.19169 | 860.4279 | 50.7658 | [12 empty] | 172.4622
159900 | 860 | 0.35749 | 0.71498 | 95.473 | 0.13013 | 859.2567 | 50.7773 | [12 empty] | 172.1923
160200 | 861 | 1.0595 | 2.119 | 95.4281 | 0.044889 | 858.8527 | 50.7204 | [12 empty] | 172.0992
160500 | 857 | -0.55645 | -1.1129 | 95.3428 | 0.085313 | 858.0849 | 50.7052 | [12 empty] | 171.9223
160800 | 859 | 0.84186 | 1.6837 | 95.2542 | 0.088533 | 857.2881 | 50.6903 | [12 empty] | 171.7388
161100 | 859 | 0.91554 | 1.8311 | 95.2379 | 0.016363 | 857.1408 | 50.6219 | [12 empty] | 171.7049
161400 | 855 | -0.7019 | -1.4038 | 95.1529 | 0.084989 | 856.3759 | 50.6179 | [12 empty] | 171.5288
161700 | 850 | -2.1451 | -4.2902 | 94.9181 | 0.23482 | 854.2625 | 50.7323 | [12 empty] | 171.0424
162000 | 847 | -2.1897 | -4.3794 | 94.5946 | 0.32341 | 851.3518 | 50.9008 | [12 empty] | 170.3731
162300 | 835 | -5.7783 | -11.5566 | 94.0589 | 0.53578 | 846.5298 | 51.2198 | [12 empty] | 169.2656
162600 | 928 | 34.7475 | 69.4949 | 95.3859 | 1.327 | 858.4728 | 49.9784 | [12 empty] | 172.0117
162900 | 967 | 38.1805 | 76.3609 | 98.9562 | 3.5704 | 890.6061 | 47.1137 | [12 empty] | 179.4513
163200 | 949 | 15.866 | 31.732 | 101.915 | 2.9588 | 917.2352 | 45.0597 | [12 empty] | 185.6731
163500 | 1241 | 64.6148 | 129.2295 | 114.6451 | 12.7301 | 1031.8056 | 40.5413 | [12 empty] | 213.0259
163800 | 1224 | 47.9155 | 95.8309 | 125.3454 | 10.7003 | 1128.1086 | 35.9381 | [12 empty] | 236.7508
164100 | 970 | -80.476 | -160.9521 | 125.6561 | 0.31075 | 1130.9053 | 37.431 | [12 empty] | 237.4498
164400 | 967 | -64.6239 | -129.2479 | 121.7992 | 3.857 | 1096.1925 | 42.9826 | [12 empty] | 228.8139
164700 | 973 | -46.3016 | -92.6032 | 118.3947 | 3.4045 | 1065.5521 | 47.2165 | [12 empty] | 221.2634
165000 | 965 | -36.9396 | -73.8791 | 115.4258 | 2.9689 | 1038.8323 | 50.406 | [12 empty] | 214.7344
165300 | 961 | -26.9105 | -53.821 | 112.753 | 2.6728 | 1014.777 | 52.8483 | [12 empty] | 208.9005
165600 | 963 | -16.1003 | -32.2006 | 110.5732 | 2.1798 | 995.1587 | 54.4861 | [12 empty] | 204.1736
165900 | 967 | -6.9869 | -13.9738 | 108.9926 | 1.5806 | 980.9334 | 55.3587 | [12 empty] | 200.7636
166200 | 969 | -1.1816 | -2.3633 | 107.9249 | 1.0677 | 971.3241 | 55.6616 | [12 empty] | 198.4683
166500 | 971 | 2.8872 | 5.7744 | 107.243 | 0.68189 | 965.1871 | 55.5857 | [12 empty] | 197.0059
166800 | 959 | -0.22206 | -0.44412 | 106.6008 | 0.64224 | 959.4069 | 55.4899 | [12 empty] | 195.631
167100 | 961 | 3.4685 | 6.9371 | 106.0028 | 0.59792 | 954.0256 | 55.355 | [12 empty] | 194.3532
167400 | 961 | 5.0329 | 10.0658 | 105.6553 | 0.34759 | 950.8973 | 55.0211 | [12 empty] | 193.6113
167700 | 961 | 5.9021 | 11.8042 | 105.4621 | 0.19314 | 949.1591 | 54.5943 | [12 empty] | 193.1994
168000 | 972 | 10.8037 | 21.6074 | 105.595 | 0.13291 | 950.3553 | 53.9328 | [12 empty] | 193.4828
168300 | 976 | 10.8252 | 21.6505 | 106.0347 | 0.43965 | 954.3121 | 53.0916 | [12 empty] | 194.4212
168600 | 979 | 10.0054 | 20.0109 | 106.5501 | 0.51546 | 958.9512 | 52.2835 | [12 empty] | 195.5227
168900 | 979 | 7.8182 | 15.6364 | 107.0361 | 0.48602 | 963.3253 | 51.5957 | [12 empty] | 196.5628
169200 | 980 | 6.435 | 12.87 | 107.4546 | 0.41845 | 967.0914 | 51.045 | [12 empty] | 197.4594
169500 | 975 | 2.7518 | 5.5036 | 107.7175 | 0.26293 | 969.4578 | 50.6969 | [12 empty] | 198.0233
169800 | 972 | 0.94539 | 1.8908 | 107.7856 | 0.068073 | 970.0704 | 50.5577 | [12 empty] | 198.1693
170100 | 966 | -1.577 | -3.154 | 107.6795 | 0.1061 | 969.1155 | 50.5883 | [12 empty] | 197.9417
170400 | 963 | -2.0029 | -4.0057 | 107.4408 | 0.23869 | 966.9673 | 50.7283 | [12 empty] | 197.4298
170700 | 971 | 2.3456 | 4.6911 | 107.3633 | 0.077479 | 966.27 | 50.7044 | [12 empty] | 197.2637
171000 | 980 | 5.6531 | 11.3063 | 107.6283 | 0.26495 | 968.6545 | 50.3855 | [12 empty] | 197.8318
171300 | 989 | 7.7091 | 15.4182 | 108.1713 | 0.54306 | 973.542 | 49.8609 | [12 empty] | 198.9975
171600 | 978 | 0.53009 | 1.0602 | 108.5445 | 0.37318 | 976.9006 | 49.5579 | [12 empty] | 199.7995
171900 | 980 | 0.96564 | 1.9313 | 108.6699 | 0.12535 | 978.0288 | 49.4988 | [12 empty] | 200.0691
172200 | 979 | -0.016745 | -0.033489 | 108.7771 | 0.1072 | 978.9936 | 49.4643 | [12 empty] | 200.2997
172500 | 985 | 2.2162 | 4.4324 | 108.9475 | 0.1704 | 980.5272 | 49.3735 | [12 empty] | 200.6664
172800 | 985 | 1.1791 | 2.3582 | 109.1779 | 0.23047 | 982.6015 | 49.2441 | [12 empty] | 201.1627
173100 | 983 | -0.4135 | -0.827 | 109.3096 | 0.13168 | 983.7866 | 49.2182 | [12 empty] | 201.4464
173400 | 969 | -6.4905 | -12.981 | 109.1046 | 0.20503 | 981.9414 | 49.5006 | [12 empty] | 201.0047
173700 | 989 | 3.7033 | 7.4065 | 109.0614 | 0.04323 | 981.5523 | 49.5844 | [12 empty] | 200.9116
174000 | 980 | -1.4577 | -2.9154 | 109.2084 | 0.14702 | 982.8755 | 49.5094 | [12 empty] | 201.2282
174300 | 970 | -5.3839 | -10.7678 | 108.9698 | 0.23859 | 980.7281 | 49.7843 | [12 empty] | 200.7145
174600 | 964 | -6.2187 | -12.4375 | 108.4887 | 0.48111 | 976.3981 | 50.2364 | [12 empty] | 199.6794
174900 | 965 | -3.6361 | -7.2723 | 108.0259 | 0.46278 | 972.2331 | 50.6126 | [12 empty] | 198.6851
175200 | 965 | -2.1262 | -4.2524 | 107.6904 | 0.3355 | 969.2136 | 50.8325 | [12 empty] | 197.9651
175500 | 944 | -9.7097 | -19.4194 | 107.0425 | 0.64794 | 963.3821 | 51.3099 | [12 empty] | 196.5763
175800 | 948 | -4.1504 | -8.3009 | 106.2515 | 0.79099 | 956.2632 | 51.8339 | [12 empty] | 194.8843
176100 | 958 | 2.3117 | 4.6235 | 105.9265 | 0.32492 | 953.3389 | 51.8893 | [12 empty] | 194.1903
176400 | 970 | 7.4597 | 14.9194 | 106.1159 | 0.18931 | 955.0427 | 51.4968 | [12 empty] | 194.5946
176700 | 958 | 0.75465 | 1.5093 | 106.2726 | 0.15678 | 956.4538 | 51.194 | [12 empty] | 194.9295
177000 | 949 | -2.6153 | -5.2306 | 106.0215 | 0.25111 | 954.1938 | 51.2746 | [12 empty] | 194.3931
177300 | 954 | 0.97989 | 1.9598 | 105.7781 | 0.24342 | 952.003 | 51.3292 | [12 empty] | 193.8734
177600 | 968 | 7.1158 | 14.2316 | 105.9701 | 0.19195 | 953.7305 | 50.9994 | [12 empty] | 194.2832
177900 | 955 | -0.14101 | -0.28202 | 106.1384 | 0.16831 | 955.2453 | 50.7462 | [12 empty] | 194.6426
178200 | 948 | -2.61 | -5.22 | 105.9092 | 0.22912 | 953.1832 | 50.8591 | [12 empty] | 194.1533
178500 | 968 | 6.9738 | 13.9476 | 106.0016 | 0.092344 | 954.0143 | 50.6658 | [12 empty] | 194.3505
178800 | 947 | -3.7137 | -7.4274 | 106.0435 | 0.041866 | 954.3911 | 50.5653 | [12 empty] | 194.4399
179100 | 973 | 8.5722 | 17.1444 | 106.2019 | 0.15843 | 955.8169 | 50.3461 | [12 empty] | 194.7783
179400 | 965 | 2.5674 | 5.1347 | 106.6475 | 0.44566 | 959.8278 | 49.9277 | [12 empty] | 195.7311
179700 | 973 | 4.9861 | 9.9721 | 106.9988 | 0.35128 | 962.9893 | 49.6282 | [12 empty] | 196.4828
180000 | 971 | 2.3105 | 4.6209 | 107.3712 | 0.37237 | 966.3406 | 49.3511 | [12 empty] | 197.2806
180300 | 966 | -0.85658 | -1.7132 | 107.5194 | 0.14823 | 967.6747 | 49.3023 | [12 empty] | 197.5983
180600 | 950 | -7.5583 | -15.1167 | 107.231 | 0.28841 | 965.079 | 49.6451 | [12 empty] | 196.9802
180900 | 969 | 2.65 | 5.3 | 107.0734 | 0.15757 | 963.6609 | 49.8107 | [12 empty] | 196.6426
181200 | 969 | 1.6737 | 3.3475 | 107.2904 | 0.21702 | 965.614 | 49.6451 | [12 empty] | 197.1075
181500 | 967 | 0.10969 | 0.21938 | 107.4158 | 0.12534 | 966.7421 | 49.5796 | [12 empty] | 197.3762
181800 | 966 | -0.5531 | -1.1062 | 107.452 | 0.036166 | 967.0676 | 49.5984 | [12 empty] | 197.4537
182100 | 966 | -0.57166 | -1.1433 | 107.4561 | 0.0041192 | 967.1047 | 49.6422 | [12 empty] | 197.4625
182400 | 963 | -1.8059 | -3.6118 | 107.397 | 0.05903 | 966.5734 | 49.7375 | [12 empty] | 197.336
182700 | 962 | -1.753 | -3.506 | 107.2742 | 0.12287 | 965.4676 | 49.8755 | [12 empty] | 197.0727
183000 | 963 | -0.81843 | -1.6369 | 107.1776 | 0.096571 | 964.5984 | 49.9731 | [12 empty] | 196.8658
183300 | 943 | -8.8467 | -17.6934 | 106.7396 | 0.438 | 960.6564 | 50.3676 | [12 empty] | 195.928
183600 | 960 | 1.3327 | 2.6654 | 106.3662 | 0.37336 | 957.2962 | 50.6342 | [12 empty] | 195.1296
183900 | 958 | 0.38175 | 0.76351 | 106.3554 | 0.0108 | 957.199 | 50.5699 | [12 empty] | 195.1065
184200 | 946 | -4.422 | -8.8441 | 106.0897 | 0.26574 | 954.8073 | 50.7385 | [12 empty] | 194.5387
184500 | 956 | 1.5738 | 3.1475 | 105.8683 | 0.22138 | 952.8149 | 50.8343 | [12 empty] | 194.066
184800 | 947 | -2.2505 | -4.5009 | 105.7183 | 0.15006 | 951.4644 | 50.87 | [12 empty] | 193.7457
185100 | 953 | 1.4308 | 2.8615 | 105.5668 | 0.15145 | 950.1014 | 50.8927 | [12 empty] | 193.4227
185400 | 938 | -4.7929 | -9.5857 | 105.2833 | 0.2835 | 947.5499 | 51.0385 | [12 empty] | 192.8183
185700 | 953 | 3.5523 | 7.1045 | 105.0954 | 0.18794 | 945.8584 | 51.066 | [12 empty] | 192.4178
186000 | 968 | 9.093 | 18.186 | 105.5307 | 0.43534 | 949.7765 | 50.5605 | [12 empty] | 193.3457
186300 | 971 | 7.5591 | 15.1183 | 106.2049 | 0.67418 | 955.8441 | 49.9165 | [12 empty] | 194.7848
186600 | 918 | -16.9464 | -33.8927 | 105.762 | 0.44289 | 951.8582 | 50.3401 | [12 empty] | 193.8391
186900 | 840 | -43.2428 | -86.4855 | 102.9394 | 2.8226 | 926.4544 | 52.7283 | [12 empty] | 187.839
187200 | 832 | -30.1121 | -60.2243 | 99.1326 | 3.8068 | 892.1933 | 55.5244 | [12 empty] | 179.8207
187500 | 844 | -11.5924 | -23.1847 | 96.3506 | 2.782 | 867.1552 | 57.0877 | [12 empty] | 174.0145
187800 | 828 | -10.0739 | -20.1477 | 94.2357 | 2.1149 | 848.121 | 57.923 | [12 empty] | 169.6309
188100 | 682 | -61.1559 | -122.3118 | 89.3659 | 4.8698 | 804.2928 | 60.8012 | [12 empty] | 159.6366
188400 | 217 | -54.0255 | -108.051 | 38.65 | 50.7159 | 347.8496 | 65.2884 | [12 empty] | 63.7967
188700 | 130 | -45.971 | -91.9421 | 24.7051 | 13.9448 | 222.346 | 68.9788 | [12 empty] | 40.0816
189000 | 104 | -20.128 | -40.256 | 16.0284 | 8.6767 | 144.2553 | 71.4368 | [12 empty] | 25.8996
189300 | 104 | 5.2545 | 10.5089 | 10.3879 | 5.6405 | 93.4909 | 71.9133 | [12 empty] | 16.9165
189600 | 107 | 19.8389 | 39.6777 | 7.4802 | 2.9076 | 67.3222 | 70.8796 | [12 empty] | 12.3584
189900 | 107 | 25.4625 | 50.9251 | 6.2305 | 1.2497 | 56.0749 | 69.0928 | [12 empty] | 10.4145
190200 | 105 | 26.3178 | 52.6356 | 5.8183 | 0.41229 | 52.3643 | 67.0712 | [12 empty] | 9.7752
190500 | 106 | 26.3885 | 52.7769 | 5.9137 | 0.095408 | 53.223 | 65.0158 | [12 empty] | 9.9231
190800 | 123 | 30.7989 | 61.5978 | 6.8225 | 0.90879 | 61.4021 | 62.7664 | [12 empty] | 11.3341
191100 | 182 | 46.8779 | 93.7557 | 9.8049 | 2.9824 | 88.2437 | 59.6626 | [12 empty] | 15.9985
191400 | 139 | 15.4202 | 30.8403 | 12.0177 | 2.2128 | 108.1594 | 57.3518 | [12 empty] | 19.493
191700 | 132 | 10.7533 | 21.5066 | 12.277 | 0.25929 | 110.493 | 56.3502 | [12 empty] | 19.9044
192000 | 162 | 21.2486 | 42.4972 | 13.278 | 1.001 | 119.5023 | 55.0601 | [12 empty] | 21.4961
192300 | 215 | 34.2405 | 68.4809 | 16.2798 | 3.0018 | 146.5181 | 52.8379 | [12 empty] | 26.3043
192600 | 329 | 62.0235 | 124.0471 | 22.7723 | 6.4925 | 204.9504 | 48.9417 | [12 empty] | 36.8842
192900 | 373 | 48.1788 | 96.3576 | 30.7377 | 7.9654 | 276.6393 | 44.6548 | [12 empty] | 50.2012
193200 | 478 | 61.3408 | 122.6815 | 39.4792 | 8.7415 | 355.3125 | 40.2816 | [12 empty] | 65.2428
193500 | 473 | 24.8119 | 49.6238 | 47.0412 | 7.562 | 423.3706 | 37.0222 | [12 empty] | 78.6153
193800 | 473 | 5.0191 | 10.0383 | 51.4394 | 4.3983 | 462.955 | 35.9248 | [12 empty] | 86.547
194100 | 479 | -4.2353 | -8.4707 | 54.1626 | 2.7231 | 487.4631 | 35.9275 | [12 empty] | 91.5145
194400 | 477 | -12.4318 | -24.8636 | 55.7617 | 1.5992 | 501.8556 | 36.6065 | [12 empty] | 94.4519
194700 | 474 | -16.9815 | -33.9631 | 56.4394 | 0.6777 | 507.9549 | 37.7682 | [12 empty] | 95.7012
195000 | 474 | -17.6403 | -35.2806 | 56.5858 | 0.14638 | 509.2723 | 39.1182 | [12 empty] | 95.9714
195300 | 473 | -17.5171 | -35.0342 | 56.4473 | 0.13849 | 508.0259 | 40.4854 | [12 empty] | 95.7158
195600 | 526 | 4.2746 | 8.5492 | 57.4934 | 1.0461 | 517.441 | 40.9266 | [12 empty] | 97.6496
195900 | 469 | -25.5076 | -51.0153 | 57.7787 | 0.28521 | 520.0079 | 41.8526 | [12 empty] | 98.178
196200 | 371 | -57.6422 | -115.2844 | 54.031 | 3.7477 | 486.2786 | 45.1757 | [12 empty] | 91.2734
196500 | 516 | 20.062 | 40.124 | 52.874 | 1.157 | 475.8658 | 46.3603 | [12 empty] | 89.1584
196800 | 528 | 13.4744 | 26.9489 | 55.6714 | 2.7975 | 501.0429 | 45.0729 | [12 empty] | 94.2856
197100 | 435 | -31.4607 | -62.9215 | 55.324 | 0.34748 | 497.9156 | 45.9228 | [12 empty] | 93.6463
197400 | 502 | 5.3294 | 10.6587 | 54.5925 | 0.73149 | 491.3321 | 46.8108 | [12 empty] | 92.3027
197700 | 508 | 3.2127 | 6.4253 | 55.7296 | 1.1372 | 501.5665 | 46.4852 | [12 empty] | 94.3928
198000 | 543 | 12.9944 | 25.9888 | 57.4446 | 1.715 | 517.0018 | 45.8196 | [12 empty] | 97.5593
198300 | 521 | -3.838 | -7.676 | 58.7408 | 1.2962 | 528.6675 | 45.5197 | [12 empty] | 99.9639
198600 | 521 | -5.1044 | -10.2087 | 59.0222 | 0.28134 | 531.1996 | 45.872 | [12 empty] | 100.4871
198900 | 523 | -4.8223 | -9.6446 | 59.1817 | 0.15953 | 532.6354 | 46.2572 | [12 empty] | 100.784
199200 | 518 | -7.1183 | -14.2366 | 59.1364 | 0.045314 | 532.2275 | 46.7292 | [12 empty] | 100.6997
199500 | 521 | -5.0277 | -10.0554 | 59.0051 | 0.13126 | 531.0462 | 47.1945 | [12 empty] | 100.4554
199800 | 507 | -10.1053 | -20.2106 | 58.578 | 0.42713 | 527.202 | 47.7996 | [12 empty] | 99.6613
200100 | 498 | -10.6661 | -21.3321 | 57.7026 | 0.87538 | 519.3236 | 48.6083 | [12 empty] | 98.0371
200400 | 498 | -6.9681 | -13.9362 | 56.8809 | 0.82176 | 511.9278 | 49.2808 | [12 empty] | 96.5164
200700 | 542 | 12.5443 | 25.0887 | 57.4335 | 0.55266 | 516.9017 | 48.9966 | [12 empty] | 97.5387
201000 | 538 | 4.9283 | 9.8565 | 58.6816 | 1.2481 | 528.1346 | 48.3415 | [12 empty] | 99.8538
201300 | 537 | 1.3426 | 2.6852 | 59.3673 | 0.68567 | 534.3056 | 48.1095 | [12 empty] | 101.1296
201600 | 540 | 0.69963 | 1.3993 | 59.8435 | 0.47618 | 538.5913 | 48.0323 | [12 empty] | 102.0172
201900 | 533 | -3.5854 | -7.1708 | 60.0179 | 0.17447 | 540.1615 | 48.1589 | [12 empty] | 102.3427
202200 | 533 | -3.2439 | -6.4878 | 59.942 | 0.075903 | 539.4784 | 48.4233 | [12 empty] | 102.2011
202500 | 542 | 0.60704 | 1.2141 | 60.0862 | 0.1442 | 540.7762 | 48.513 | [12 empty] | 102.4702
202800 | 498 | -17.6511 | -35.3022 | 59.2549 | 0.83136 | 533.294 | 49.2356 | [12 empty] | 100.9203
203100 | 525 | -0.12711 | -0.25422 | 58.3605 | 0.89437 | 525.2447 | 49.8669 | [12 empty] | 99.2573
203400 | 578 | 20.3178 | 40.6357 | 59.706 | 1.3454 | 537.3537 | 49.0098 | [12 empty] | 101.7607
203700 | 523 | -10.3212 | -20.6425 | 60.4038 | 0.69784 | 543.6342 | 48.7222 | [12 empty] | 103.0633
204000 | 506 | -13.3168 | -26.6336 | 59.1805 | 1.2233 | 532.6248 | 49.65 | [12 empty] | 100.7818
204300 | 504 | -8.5919 | -17.1839 | 57.9084 | 1.2722 | 521.1752 | 50.4846 | [12 empty] | 98.4184
204600 | 542 | 10.1017 | 20.2034 | 57.9763 | 0.06798 | 521.787 | 50.362 | [12 empty] | 98.5444
204900 | 483 | -16.8046 | -33.6093 | 57.4002 | 0.57611 | 516.602 | 50.7124 | [12 empty] | 97.477
205200 | 473 | -12.9181 | -25.8361 | 55.4254 | 1.9749 | 498.8283 | 51.8523 | [12 empty] | 93.8328
205500 | 484 | -1.8313 | -3.6625 | 54.1839 | 1.2415 | 487.6547 | 52.387 | [12 empty] | 91.5535
205800 | 532 | 18.9949 | 37.9898 | 54.889 | 0.70519 | 494.0014 | 51.6457 | [12 empty] | 92.847
206100 | 522 | 7.951 | 15.9019 | 56.2322 | 1.3432 | 506.0901 | 50.6331 | [12 empty] | 95.319
206400 | 515 | 2.2168 | 4.4336 | 56.7287 | 0.49646 | 510.5582 | 50.2568 | [12 empty] | 96.2353
206700 | 517 | 2.1952 | 4.3904 | 56.9557 | 0.22699 | 512.6012 | 50.0853 | [12 empty] | 96.6547
207000 | 518 | 1.6861 | 3.3723 | 57.1799 | 0.22422 | 514.6192 | 49.936 | [12 empty] | 97.0694
207300 | 518 | 0.91462 | 1.8292 | 57.3514 | 0.17145 | 516.1622 | 49.8374 | [12 empty] | 97.3866
207600 | 517 | 0.026807 | 0.053614 | 57.4375 | 0.08618 | 516.9378 | 49.8038 | [12 empty] | 97.5461
207900 | 515 | -0.88498 | -1.77 | 57.4179 | 0.0196 | 516.7614 | 49.8403 | [12 empty] | 97.5098
208200 | 517 | 0.16479 | 0.32957 | 57.4069 | 0.011068 | 516.6618 | 49.8647 | [12 empty] | 97.4893
208500 | 517 | 0.0051036 | 0.010207 | 57.4424 | 0.035489 | 516.9812 | 49.8587 | [12 empty] | 97.555
208800 | 514 | -1.2472 | -2.4945 | 57.3873 | 0.055029 | 516.4859 | 49.9112 | [12 empty] | 97.4532
209100 | 511 | -1.9236 | -3.8471 | 57.2043 | 0.18303 | 514.8387 | 50.0368 | [12 empty] | 97.1145
209400 | 501 | -4.9242 | -9.8484 | 56.76 | 0.44427 | 510.8402 | 50.3132 | [12 empty] | 96.2932
209700 | 505 | -1.0421 | -2.0841 | 56.3418 | 0.41827 | 507.0758 | 50.5319 | [12 empty] | 95.521
210000 | 474 | -12.1837 | -24.3674 | 55.3733 | 0.96841 | 498.3601 | 51.0834 | [12 empty] | 93.7371
210300 | 497 | 2.6898 | 5.3796 | 54.6236 | 0.74977 | 491.6122 | 51.4012 | [12 empty] | 92.3598
210600 | 545 | 20.9009 | 41.8018 | 55.9099 | 1.2863 | 503.189 | 50.418 | [12 empty] | 94.7248
210900 | 513 | -0.2335 | -0.467 | 57.051 | 1.1411 | 513.4593 | 49.6845 | [12 empty] | 96.831
211200 | 475 | -14.9962 | -29.9924 | 56.1094 | 0.94158 | 504.985 | 50.3259 | [12 empty] | 95.0926
211500 | 525 | 10.9888 | 21.9775 | 55.8904 | 0.21909 | 503.0133 | 50.3921 | [12 empty] | 94.6888
211800 | 582 | 28.4382 | 56.8763 | 58.3459 | 2.4556 | 525.1134 | 48.7917 | [12 empty] | 99.2302
212100 | 516 | -10.1037 | -20.2073 | 59.5777 | 1.2318 | 536.1996 | 48.2057 | [12 empty] | 101.5217
212400 | 179 | -80.4844 | -160.9687 | 39.1656 | 20.4121 | 352.4906 | 53.2358 | [12 empty] | 64.6955
212700 | 474 | 69.77 | 139.54 | 37.1614 | 2.0042 | 334.4524 | 53.1261 | [12 empty] | 61.211
213000 | 521 | 57.6367 | 115.2735 | 45.08 | 7.9186 | 405.7202 | 48.1531 | [12 empty] | 75.1151
213300 | 522 | 30.8914 | 61.7829 | 51.1345 | 6.0545 | 460.2104 | 44.7726 | [12 empty] | 85.9934
213600 | 526 | 15.34 | 30.68 | 55.0347 | 3.9002 | 495.3121 | 43.018 | [12 empty] | 93.1146
213900 | 518 | 0.99758 | 1.9952 | 57.3329 | 2.2983 | 515.9965 | 42.4299 | [12 empty] | 97.3525
214200 | 465 | -24.8458 | -49.6916 | 57.1871 | 0.14581 | 514.6843 | 43.444 | [12 empty] | 97.0827
214500 | 549 | 14.0095 | 28.019 | 57.8856 | 0.69845 | 520.9703 | 43.732 | [12 empty] | 98.3762
214800 | 497 | -16.204 | -32.4081 | 58.8223 | 0.93667 | 529.4003 | 43.9186 | [12 empty] | 100.1153
215100 | 283 | -87.7066 | -175.4132 | 51.718 | 7.1042 | 465.4622 | 48.4531 | [12 empty] | 87.0532
215400 | 330 | -33.2747 | -66.5494 | 44.0604 | 7.6576 | 396.5434 | 53.0133 | [12 empty] | 73.3042
215700 | 475 | 38.8716 | 77.7431 | 44.1388 | 0.078452 | 397.2495 | 52.5276 | [12 empty] | 73.4433
216000 | 561 | 55.7826 | 111.5653 | 49.9363 | 5.7974 | 449.4264 | 48.7484 | [12 empty] | 83.8235
216300 | 459 | -8.8177 | -17.6354 | 52.9589 | 3.0227 | 476.6304 | 47.1355 | [12 empty] | 89.3135
216600 | 445 | -12.2285 | -24.4569 | 52.1611 | 0.7978 | 469.4502 | 47.9652 | [12 empty] | 87.8593
216900 | 407 | -22.7679 | -45.5359 | 50.2811 | 1.88 | 452.5301 | 49.3591 | [12 empty] | 84.4472
217200 | 163 | -78.3286 | -156.6573 | 36.3655 | 13.9156 | 327.2896 | 54.2278 | [12 empty] | 59.8338
217500 | 112 | -56.5093 | -113.0185 | 25.0019 | 11.3636 | 225.0168 | 59.2635 | [12 empty] | 40.5744
217800 | 111 | -23.3639 | -46.7278 | 17.5252 | 7.4766 | 157.727 | 62.2164 | [12 empty] | 28.3147
218100 | 111 | -3.2318 | -6.4635 | 13.0515 | 4.4738 | 117.4631 | 63.1681 | [12 empty] | 21.1353
218400 | 111 | 7.9454 | 15.8907 | 10.5677 | 2.4838 | 95.109 | 62.9408 | [12 empty] | 17.1999
218700 | 111 | 13.5499 | 27.0998 | 9.3222 | 1.2454 | 83.9 | 62.0821 | [12 empty] | 15.2402
219000 | 110 | 15.4436 | 30.8872 | 8.7903 | 0.53193 | 79.1126 | 60.9455 | [12 empty] | 14.4059
219300 | 110 | 15.958 | 31.9161 | 8.676 | 0.11432 | 78.0837 | 59.72 | [12 empty] | 14.2268
219600 | 110 | 15.3304 | 30.6609 | 8.8154 | 0.13947 | 79.3389 | 58.5032 | [12 empty] | 14.4453
219900 | 119 | 17.4275 | 34.855 | 9.3494 | 0.53398 | 84.1447 | 57.2177 | [12 empty] | 15.2829
220200 | 184 | 38.1788 | 76.3576 | 11.9602 | 2.6108 | 107.6418 | 54.9605 | [12 empty] | 19.4018
220500 | 166 | 16.712 | 33.4241 | 14.7306 | 2.7704 | 132.5754 | 52.8991 | [12 empty] | 23.8162
220800 | 133 | -1.4238 | -2.8477 | 15.0941 | 0.36354 | 135.8473 | 52.3745 | [12 empty] | 24.3988
221100 | 163 | 12.076 | 24.152 | 15.4275 | 0.33333 | 138.8473 | 51.906 | [12 empty] | 24.9337
221400 | 177 | 12.8266 | 25.6531 | 16.8162 | 1.3888 | 151.3461 | 50.9315 | [12 empty] | 27.1692
221700 | 303 | 53.9849 | 107.9698 | 21.6698 | 4.8535 | 195.0279 | 48.1457 | [12 empty] | 35.0703
222000 | 340 | 40.7128 | 81.4256 | 28.7302 | 7.0604 | 258.5718 | 44.4726 | [12 empty] | 46.81
222300 | 340 | 17.706 | 35.412 | 33.8428 | 5.1126 | 304.5852 | 42.2696 | [12 empty] | 55.493
222600 | 337 | 2.964 | 5.928 | 36.7854 | 2.9426 | 331.0687 | 41.5173 | [12 empty] | 60.5599
222900 | 334 | -5.4289 | -10.8579 | 38.3171 | 1.5317 | 344.8543 | 41.6447 | [12 empty] | 63.2175
223200 | 405 | 18.1125 | 36.2251 | 40.9744 | 2.6573 | 368.7697 | 41.0618 | [12 empty] | 67.8604
223500 | 483 | 33.3406 | 66.6811 | 46.2569 | 5.2825 | 416.312 | 38.9866 | [12 empty] | 77.2128
223800 | 491 | 14.0702 | 28.1405 | 51.4281 | 5.1712 | 462.8526 | 37.1961 | [12 empty] | 86.5263
224100 | 489 | -1.3869 | -2.7738 | 54.6407 | 3.2126 | 491.7662 | 36.7551 | [12 empty] | 92.3912
224400 | 495 | -7.1854 | -14.3709 | 56.5958 | 1.9551 | 509.3625 | 37.1103 | [12 empty] | 95.9899
224700 | 431 | -37.2078 | -74.4155 | 56.1565 | 0.43931 | 505.4087 | 38.9376 | [12 empty] | 95.1794
225000 | 320 | -71.0667 | -142.1334 | 51.3476 | 4.8089 | 462.1283 | 43.2343 | [12 empty] | 86.3802
225300 | 504 | 26.2088 | 52.4177 | 50.1747 | 1.1729 | 451.5723 | 44.6262 | [12 empty] | 84.2546
225600 | 509 | 12.9607 | 25.9213 | 53.6746 | 3.4999 | 483.0712 | 43.1407 | [12 empty] | 90.6211
225900 | 494 | -3.0044 | -6.0089 | 55.5557 | 1.8811 | 500.0012 | 42.8076 | [12 empty] | 94.0726
226200 | 509 | -0.64706 | -1.2941 | 56.6984 | 1.1427 | 510.2855 | 42.9421 | [12 empty] | 96.1793
226500 | 545 | 8.9078 | 17.8156 | 58.575 | 1.8766 | 527.1746 | 42.5874 | [12 empty] | 99.6556
226800 | 545 | 0.2703 | 0.54061 | 60.4944 | 1.9195 | 544.4498 | 42.2589 | [12 empty] | 103.2327
227100 | 543 | -5.6169 | -11.2338 | 61.5804 | 1.086 | 554.2239 | 42.487 | [12 empty] | 105.2661
227400 | 538 | -10.0033 | -20.0066 | 61.9996 | 0.41918 | 557.9965 | 43.1095 | [12 empty] | 106.0528
227700 | 542 | -8.6319 | -17.2639 | 62.1393 | 0.13967 | 559.2536 | 43.8299 | [12 empty] | 106.3152
228000 | 532 | -12.8151 | -25.6303 | 61.9578 | 0.18147 | 557.6203 | 44.6775 | [12 empty] | 105.9743
228300 | 547 | -4.9731 | -9.9463 | 61.8818 | 0.076065 | 556.9358 | 45.3432 | [12 empty] | 105.8315
228600 | 620 | 22.4848 | 44.9697 | 63.8908 | 2.0091 | 575.0175 | 44.5674 | [12 empty] | 109.615
228900 | 458 | -53.5274 | -107.0548 | 62.7831 | 1.1077 | 565.0482 | 46.0133 | [12 empty] | 107.526
229200 | 324 | -84.4864 | -168.9728 | 54.8662 | 7.9169 | 493.7957 | 51.4499 | [12 empty] | 92.8051
229500 | 514 | 25.9672 | 51.9344 | 51.3394 | 3.5267 | 462.055 | 53.3474 | [12 empty] | 86.3654
229800 | 619 | 57.0011 | 114.0023 | 56.1097 | 4.7702 | 504.9869 | 49.9828 | [12 empty] | 95.0929
230100 | 622 | 33.4738 | 66.9476 | 61.6713 | 5.5617 | 555.0421 | 46.5125 | [12 empty] | 105.4366
230400 | 626 | 18.5902 | 37.1804 | 65.4231 | 3.7518 | 588.808 | 44.5252 | [12 empty] | 112.5164
230700 | 571 | -14.1145 | -28.229 | 66.5798 | 1.1567 | 599.2186 | 44.4563 | [12 empty] | 114.7158
231000 | 498 | -40.2168 | -80.4337 | 64.2694 | 2.3105 | 578.4243 | 46.6445 | [12 empty] | 110.3305
231300 | 480 | -32.3776 | -64.7553 | 60.5273 | 3.7421 | 544.7458 | 49.4263 | [12 empty] | 103.2942
231600 | 496 | -12.6907 | -25.3814 | 57.9302 | 2.5971 | 521.3722 | 51.1065 | [12 empty] | 98.459
231900 | 497 | -6.0957 | -12.1914 | 56.5759 | 1.3544 | 509.183 | 51.8134 | [12 empty] | 95.9531
232200 | 496 | -2.6426 | -5.2852 | 55.6975 | 0.87842 | 501.2772 | 52.1411 | [12 empty] | 94.3336
232500 | 490 | -2.3901 | -4.7802 | 54.9747 | 0.72275 | 494.7725 | 52.3359 | [12 empty] | 93.0044
232800 | 488 | -0.57269 | -1.1454 | 54.3486 | 0.62608 | 489.1378 | 52.4448 | [12 empty] | 91.8555
233100 | 504 | 7.4451 | 14.8901 | 54.3447 | 0.003986 | 489.1019 | 52.1497 | [12 empty] | 91.8482
233400 | 391 | -37.8205 | -75.641 | 51.8485 | 2.4962 | 466.6363 | 53.4795 | [12 empty] | 87.2904
233700 | 119 | -68.7909 | -137.5818 | 29.121 | 22.7275 | 262.0887 | 58.5812 | [12 empty] | 47.4683
234000 | 106 | -33.6149 | -67.2297 | 19.2476 | 9.8733 | 173.2287 | 62.3379 | [12 empty] | 31.11
234300 | 106 | -8.5149 | -17.0298 | 13.6699 | 5.5777 | 123.0294 | 63.8698 | [12 empty] | 22.1209
234600 | 105 | 5.3602 | 10.7204 | 10.4755 | 3.1944 | 94.2794 | 63.9375 | [12 empty] | 17.0546
234900 | 106 | 13.3136 | 26.6273 | 8.8192 | 1.6563 | 79.3726 | 63.1796 | [12 empty] | 14.4512
235200 | 105 | 16.1212 | 32.2424 | 8.0842 | 0.73502 | 72.7574 | 62.0223 | [12 empty] | 13.301
235500 | 105 | 17.0908 | 34.1816 | 7.8687 | 0.21546 | 70.8183 | 60.7246 | [12 empty] | 12.9645
235800 | 131 | 26.192 | 52.3839 | 8.7351 | 0.86639 | 78.6158 | 58.9998 | [12 empty] | 14.3195
236100 | 180 | 38.1076 | 76.2152 | 11.5316 | 2.7965 | 103.7842 | 56.4372 | [12 empty] | 18.7229
236400 | 194 | 29.5441 | 59.0881 | 14.9901 | 3.4585 | 134.9112 | 53.8232 | [12 empty] | 24.2321
236700 | 142 | -1.1302 | -2.2604 | 16.0289 | 1.0388 | 144.26 | 52.835 | [12 empty] | 25.9004
237000 | 124 | -5.1817 | -10.3634 | 14.9292 | 1.0997 | 134.3629 | 53.0963 | [12 empty] | 24.1344
237300 | 145 | 7.325 | 14.6499 | 14.4833 | 0.44594 | 130.3495 | 52.9634 | [12 empty] | 23.4203
237600 | 205 | 28.1163 | 56.2326 | 16.5296 | 2.0463 | 148.7664 | 51.4963 | [12 empty] | 26.7068
237900 | 157 | -2.0821 | -4.1643 | 17.9071 | 1.3775 | 161.1637 | 50.5984 | [12 empty] | 28.9329
238200 | 192 | 12.3179 | 24.6359 | 18.5959 | 0.68882 | 167.3631 | 50.1427 | [12 empty] | 30.0503
238500 | 358 | 68.0599 | 136.1197 | 24.653 | 6.0571 | 221.8769 | 46.759 | [12 empty] | 39.9951
238800 | 500 | 65.9664 | 131.9329 | 40.0174 | 15.3644 | 360.1563 | 41.2024 | [12 empty] | 66.1834
239100 | 511 | 35.1678 | 70.3357 | 48.962 | 8.9446 | 440.6579 | 37.2558 | [12 empty] | 82.0653
239400 | 526 | 16.8217 | 33.6434 | 54.7054 | 5.7434 | 492.3486 | 35.2795 | [12 empty] | 92.5099
239700 | 524 | -0.91772 | -1.8354 | 58.4252 | 3.7198 | 525.8266 | 34.7191 | [12 empty] | 99.3774
240000 | 511 | -15.4674 | -30.9348 | 60.214 | 1.7888 | 541.9256 | 35.4084 | [12 empty] | 102.7087
240300 | 514 | -17.1208 | -34.2417 | 60.9147 | 0.70069 | 548.2319 | 36.6841 | [12 empty] | 104.0187
240600 | 520 | -16.0798 | -32.1596 | 61.3499 | 0.43529 | 552.1495 | 37.9737 | [12 empty] | 104.834
240900 | 498 | -25.5156 | -51.0312 | 61.0024 | 0.34751 | 549.0219 | 39.6224 | [12 empty] | 104.183
241200 | 484 | -26.7618 | -53.5237 | 59.7238 | 1.2786 | 537.5146 | 41.6563 | [12 empty] | 101.7941
241500 | 469 | -26.5098 | -53.0196 | 58.0012 | 1.7226 | 522.0111 | 43.7221 | [12 empty] | 98.5906
241800 | 476 | -16.4713 | -32.9426 | 56.5482 | 1.453 | 508.9341 | 45.3562 | [12 empty] | 95.902
242100 | 489 | -7.3664 | -14.7329 | 55.9694 | 0.57884 | 503.7245 | 46.2515 | [12 empty] | 94.8344
242400 | 491 | -5.8602 | -11.7203 | 55.8569 | 0.11247 | 502.7122 | 46.7606 | [12 empty] | 94.6272
242700 | 493 | -4.6738 | -9.3476 | 55.8155 | 0.041417 | 502.3395 | 47.1662 | [12 empty] | 94.5509
243000 | 496 | -3.3509 | -6.7018 | 55.8549 | 0.039355 | 502.6937 | 47.4738 | [12 empty] | 94.6234
243300 | 499 | -2.4004 | -4.8008 | 55.977 | 0.12211 | 503.7927 | 47.6943 | [12 empty] | 94.8484
243600 | 507 | 0.20897 | 0.41795 | 56.286 | 0.309 | 506.5737 | 47.7707 | [12 empty] | 95.4181
243900 | 510 | -0.1886 | -0.37719 | 56.7076 | 0.42168 | 510.3688 | 47.7712 | [12 empty] | 96.1964
244200 | 520 | 2.2887 | 4.5775 | 57.2682 | 0.56056 | 515.4138 | 47.6811 | [12 empty] | 97.2327
244500 | 518 | -0.98898 | -1.978 | 57.7744 | 0.50617 | 519.9693 | 47.6416 | [12 empty] | 98.17
244800 | 513 | -4.0335 | -8.067 | 57.8954 | 0.121 | 521.0583 | 47.8473 | [12 empty] | 98.3943
245100 | 673 | 58.094 | 116.1879 | 61.8664 | 3.971 | 556.7976 | 45.5119 | [12 empty] | 105.8027
245400 | 813 | 64.03 | 128.0601 | 74.2416 | 12.3752 | 668.1748 | 40.2869 | [12 empty] | 129.4815
245700 | 822 | 38.9839 | 77.9679 | 82.668 | 8.4263 | 744.0118 | 36.1656 | [12 empty] | 146.1171
246000 | 799 | 6.7592 | 13.5183 | 87.2733 | 4.6054 | 785.46 | 34.4665 | [12 empty] | 155.3847
246300 | 746 | -25.9496 | -51.8993 | 88.6531 | 1.3798 | 797.8779 | 35.3074 | [12 empty] | 158.1854
246600 | 738 | -27.7868 | -55.5736 | 88.1723 | 0.48079 | 793.5507 | 37.401 | [12 empty] | 157.2082
246900 | 739 | -24.1148 | -48.2295 | 87.4674 | 0.70488 | 787.2067 | 39.4061 | [12 empty] | 155.778
247200 | 712 | -31.9208 | -63.8416 | 86.2023 | 1.2651 | 775.8206 | 41.6014 | [12 empty] | 153.2183
247500 | 687 | -34.637 | -69.2741 | 84.0282 | 2.174 | 756.2542 | 44.1864 | [12 empty] | 148.8416
247800 | 575 | -69.3765 | -138.753 | 79.3042 | 4.724 | 713.7381 | 48.2955 | [12 empty] | 139.4265
248100 | 548 | -53.5564 | -107.1128 | 72.7887 | 6.5155 | 655.0984 | 52.9772 | [12 empty] | 126.6551
248400 | 547 | -30.2006 | -60.4013 | 67.4876 | 5.3011 | 607.3887 | 56.1344 | [12 empty] | 116.4473
248700 | 548 | -13.3046 | -26.6093 | 63.8442 | 3.6434 | 574.5982 | 57.7634 | [12 empty] | 109.527
249000 | 547 | -3.0735 | -6.1471 | 61.4597 | 2.3846 | 553.1371 | 58.3651 | [12 empty] | 105.0396
249300 | 549 | 4.4256 | 8.8512 | 60.0155 | 1.4442 | 540.1393 | 58.2878 | [12 empty] | 102.3381
249600 | 547 | 7.1372 | 14.2744 | 59.1907 | 0.82476 | 532.7165 | 57.8293 | [12 empty] | 100.8008
249900 | 546 | 8.7779 | 17.5559 | 58.715 | 0.4757 | 528.4351 | 57.2049 | [12 empty] | 99.9159
250200 | 548 | 10.465 | 20.9301 | 58.5623 | 0.15269 | 527.0609 | 56.4504 | [12 empty] | 99.6321
250500 | 548 | 10.1601 | 20.3202 | 58.6301 | 0.067769 | 527.6708 | 55.6487 | [12 empty] | 99.7581
250800 | 549 | 9.8502 | 19.7005 | 58.8101 | 0.17996 | 529.2905 | 54.8709 | [12 empty] | 100.0926
251100 | 548 | 8.3952 | 16.7905 | 59.0223 | 0.21222 | 531.2004 | 54.1656 | [12 empty] | 100.4873
251400 | 560 | 12.1326 | 24.2653 | 59.525 | 0.50275 | 535.7251 | 53.3536 | [12 empty] | 101.4234
251700 | 547 | 4.0741 | 8.1482 | 59.8714 | 0.3464 | 538.8427 | 52.7498 | [12 empty] | 102.0693
252000 | 548 | 4.4977 | 8.9954 | 59.8883 | 0.01693 | 538.9951 | 52.4149 | [12 empty] | 102.1009
252300 | 548 | 4.1362 | 8.2724 | 59.9687 | 0.080335 | 539.7181 | 52.0802 | [12 empty] | 102.2508
252600 | 546 | 2.9387 | 5.8774 | 60.0126 | 0.043895 | 540.1132 | 51.809 | [12 empty] | 102.3327
252900 | 545 | 2.4655 | 4.9309 | 60.0066 | 0.0059538 | 540.0596 | 51.6004 | [12 empty] | 102.3216
253200 | 544 | 2.0598 | 4.1196 | 59.9857 | 0.020963 | 539.8709 | 51.4257 | [12 empty] | 102.2825
253500 | 545 | 2.4887 | 4.9775 | 60.0014 | 0.015787 | 540.013 | 51.2473 | [12 empty] | 102.3119
253800 | 545 | 2.2313 | 4.4626 | 60.0587 | 0.057211 | 540.5279 | 51.0646 | [12 empty] | 102.4187
254100 | 547 | 2.7398 | 5.4796 | 60.1679 | 0.10921 | 541.5108 | 50.8695 | [12 empty] | 102.6226
254400 | 545 | 1.356 | 2.712 | 60.2532 | 0.085299 | 542.2785 | 50.7148 | [12 empty] | 102.7819
254700 | 544 | 0.85139 | 1.7028 | 60.2542 | 0.0010216 | 542.2877 | 50.6306 | [12 empty] | 102.7838
255000 | 544 | 0.89547 | 1.7909 | 60.2444 | 0.0097968 | 542.1995 | 50.5625 | [12 empty] | 102.7655
255300 | 545 | 1.2638 | 2.5276 | 60.2737 | 0.02926 | 542.4629 | 50.4773 | [12 empty] | 102.8202
255600 | 545 | 1.0322 | 2.0643 | 60.3251 | 0.051474 | 542.9261 | 50.3888 | [12 empty] | 102.9163
255900 | 545 | 0.8423 | 1.6846 | 60.3673 | 0.042188 | 543.3058 | 50.3165 | [12 empty] | 102.9951
256200 | 545 | 0.6869 | 1.3738 | 60.4018 | 0.034532 | 543.6166 | 50.2575 | [12 empty] | 103.0597
256500 | 546 | 0.94707 | 1.8941 | 60.4551 | 0.053289 | 544.0962 | 50.1931 | [12 empty] | 103.1592
256800 | 549 | 1.829 | 3.658 | 60.5925 | 0.13734 | 545.3323 | 50.0822 | [12 empty] | 103.416
257100 | 548 | 0.71324 | 1.4265 | 60.7293 | 0.13684 | 546.5638 | 49.987 | [12 empty] | 103.6719
257400 | 546 | -0.37476 | -0.74951 | 60.7489 | 0.019557 | 546.7398 | 49.9775 | [12 empty] | 103.7085
257700 | 549 | 0.93291 | 1.8658 | 60.7916 | 0.042724 | 547.1244 | 49.9514 | [12 empty] | 103.7884
258000 | 545 | -1.0466 | -2.0932 | 60.7871 | 0.0045277 | 547.0836 | 49.9624 | [12 empty] | 103.7799
258300 | 538 | -3.336 | -6.672 | 60.5181 | 0.269 | 544.6626 | 50.1404 | [12 empty] | 103.2769
258600 | 538 | -1.8188 | -3.6375 | 60.1809 | 0.33717 | 541.628 | 50.3358 | [12 empty] | 102.6469
258900 | 544 | 1.5002 | 3.0005 | 60.11 | 0.070902 | 540.9899 | 50.337 | [12 empty] | 102.5145
259200 | 547 | 2.2379 | 4.4759 | 60.2794 | 0.1694 | 542.5145 | 50.1891 | [12 empty] | 102.8309
259500 | 547 | 1.403 | 2.8059 | 60.4649 | 0.18555 | 544.1844 | 50.0502 | [12 empty] | 103.1776
259800 | 543 | -0.71365 | -1.4273 | 60.4909 | 0.025925 | 544.4178 | 50.0305 | [12 empty] | 103.226
260100 | 544 | -0.0016675 | -0.0033351 | 60.4437 | 0.047119 | 543.9937 | 50.0559 | [12 empty] | 103.138
260400 | 538 | -2.2883 | -4.5766 | 60.2852 | 0.1585 | 542.5672 | 50.1526 | [12 empty] | 102.8418
260700 | 515 | -10.1143 | -20.2285 | 59.4689 | 0.81638 | 535.2198 | 50.6605 | [12 empty] | 101.3188
261000 | 511 | -6.8869 | -13.7737 | 58.3072 | 1.1617 | 524.7649 | 51.3099 | [12 empty] | 99.1584
261300 | 511 | -3.0603 | -6.1206 | 57.4569 | 0.85032 | 517.112 | 51.6834 | [12 empty] | 97.5819
261600 | 510 | -1.0193 | -2.0386 | 56.8922 | 0.56464 | 512.0302 | 51.835 | [12 empty] | 96.5375
261900 | 516 | 2.9395 | 5.879 | 56.6792 | 0.21308 | 510.1126 | 51.7469 | [12 empty] | 96.1438
262200 | 514 | 2.0405 | 4.0809 | 56.6568 | 0.022419 | 509.9108 | 51.5562 | [12 empty] | 96.1024
262500 | 515 | 2.5622 | 5.1245 | 56.6519 | 0.0048473 | 509.8672 | 51.3754 | [12 empty] | 96.0935
262800 | 517 | 3.1246 | 6.2492 | 56.7492 | 0.097244 | 510.7424 | 51.1522 | [12 empty] | 96.2731
263100 | 516 | 2.1404 | 4.2809 | 56.8567 | 0.1076 | 511.7107 | 50.9507 | [12 empty] | 96.4719
263400 | 524 | 4.9209 | 9.8418 | 57.1277 | 0.27098 | 514.1495 | 50.6664 | [12 empty] | 96.9728
263700 | 542 | 10.1718 | 20.3435 | 57.9608 | 0.83308 | 521.6473 | 50.0605 | [12 empty] | 98.5157
264000 | 522 | -1.9004 | -3.8007 | 58.4214 | 0.46055 | 525.7923 | 49.7793 | [12 empty] | 99.3703
264300 | 521 | -1.6128 | -3.2255 | 58.2463 | 0.17507 | 524.2167 | 49.915 | [12 empty] | 99.0453
264600 | 521 | -0.97292 | -1.9458 | 58.1041 | 0.14218 | 522.937 | 50.0134 | [12 empty] | 98.7815
264900 | 521 | -0.54449 | -1.089 | 58.0089 | 0.095203 | 522.0802 | 50.0709 | [12 empty] | 98.6049
265200 | 519 | -1.0354 | -2.0709 | 57.8958 | 0.11311 | 521.0622 | 50.134 | [12 empty] | 98.3951
265500 | 521 | 0.27119 | 0.54238 | 57.8277 | 0.068146 | 520.4489 | 50.1593 | [12 empty] | 98.2688
265800 | 519 | -0.51377 | -1.0275 | 57.7799 | 0.047775 | 520.0189 | 50.1714 | [12 empty] | 98.1802
266100 | 518 | -0.56592 | -1.1318 | 57.6804 | 0.099521 | 519.1232 | 50.2136 | [12 empty] | 97.9958
266400 | 519 | 0.20418 | 0.40835 | 57.6203 | 0.060024 | 518.583 | 50.2251 | [12 empty] | 97.8846
266700 | 521 | 1.0351 | 2.0701 | 57.6579 | 0.037576 | 518.9212 | 50.174 | [12 empty] | 97.9542
267000 | 519 | -0.070186 | -0.14037 | 57.6813 | 0.023399 | 519.1318 | 50.1402 | [12 empty] | 97.9976
267300 | 521 | 0.82368 | 1.6474 | 57.7049 | 0.023575 | 519.3439 | 50.1079 | [12 empty] | 98.0413
267600 | 523 | 1.3105 | 2.621 | 57.8189 | 0.11403 | 520.3702 | 50.0232 | [12 empty] | 98.2526
267900 | 521 | -0.012175 | -0.024349 | 57.8906 | 0.071716 | 521.0157 | 49.9772 | [12 empty] | 98.3855
268200 | 521 | -0.021923 | -0.043845 | 57.8928 | 0.0021608 | 521.0351 | 49.9786 | [12 empty] | 98.3895
268500 | 520 | -0.41255 | -0.82511 | 57.8685 | 0.024301 | 520.8164 | 49.9968 | [12 empty] | 98.3445
268800 | 519 | -0.62266 | -1.2453 | 57.8041 | 0.064418 | 520.2366 | 50.0377 | [12 empty] | 98.2251
269100 | 520 | 0.056879 | 0.11376 | 57.7642 | 0.039902 | 519.8775 | 50.0575 | [12 empty] | 98.1511
269400 | 522 | 0.84195 | 1.6839 | 57.8119 | 0.047758 | 520.3073 | 50.0198 | [12 empty] | 98.2396
269700 | 507 | -5.2992 | -10.5984 | 57.51 | 0.30192 | 517.5901 | 50.2139 | [12 empty] | 97.6803
270000 | 486 | -10.9694 | -21.9388 | 56.4368 | 1.0732 | 507.931 | 50.8648 | [12 empty] | 95.6963
270300 | 476 | -9.4883 | -18.9766 | 54.9965 | 1.4402 | 494.9689 | 51.654 | [12 empty] | 93.0445
270600 | 471 | -6.175 | -12.35 | 53.7047 | 1.2918 | 483.3427 | 52.2509 | [12 empty] | 90.6763
270900 | 504 | 10.6968 | 21.3936 | 53.622 | 0.082712 | 482.5983 | 52.0162 | [12 empty] | 90.525
271200 | 536 | 19.6415 | 39.2831 | 55.1898 | 1.5678 | 496.7083 | 50.8016 | [12 empty] | 93.3997
271500 | 550 | 17.0099 | 34.0197 | 57.3302 | 2.1403 | 515.9714 | 49.3801 | [12 empty] | 97.3473
271800 | 547 | 8.0986 | 16.1972 | 58.9771 | 1.6469 | 530.7938 | 48.4313 | [12 empty] | 100.4032
272100 | 545 | 2.8267 | 5.6533 | 59.9264 | 0.94928 | 539.3373 | 48.0236 | [12 empty] | 102.1718
272400 | 543 | -0.43854 | -0.87708 | 60.4297 | 0.50336 | 543.8675 | 47.9416 | [12 empty] | 103.1118
272700 | 543 | -1.5828 | -3.1657 | 60.684 | 0.25427 | 546.156 | 48.0241 | [12 empty] | 103.5871
273000 | 545 | -1.4092 | -2.8183 | 60.8676 | 0.18362 | 547.8085 | 48.1399 | [12 empty] | 103.9307
273300 | 545 | -2.0093 | -4.0186 | 61.001 | 0.13336 | 549.0087 | 48.2749 | [12 empty] | 104.1803
273600 | 545 | -2.2661 | -4.5322 | 61.058 | 0.057073 | 549.5224 | 48.4421 | [12 empty] | 104.2871
273900 | 542 | -3.4683 | -6.9367 | 60.9919 | 0.066161 | 548.927 | 48.6691 | [12 empty] | 104.1633
274200 | 545 | -1.6856 | -3.3712 | 60.929 | 0.062845 | 548.3613 | 48.8635 | [12 empty] | 104.0456
274500 | 544 | -2.0878 | -4.1756 | 60.9073 | 0.021717 | 548.1659 | 49.0116 | [12 empty] | 104.005
274800 | 527 | -8.4229 | -16.8459 | 60.4263 | 0.48103 | 543.8367 | 49.4412 | [12 empty] | 103.1054
275100 | 528 | -4.7948 | -9.5895 | 59.7311 | 0.69517 | 537.5801 | 49.9426 | [12 empty] | 101.8076
275400 | 530 | -2.0017 | -4.0033 | 59.3327 | 0.39845 | 533.9941 | 50.1974 | [12 empty] | 101.0651
275700 | 530 | -1.0135 | -2.027 | 59.1131 | 0.21958 | 532.0179 | 50.3113 | [12 empty] | 100.6563
276000 | 529 | -0.76195 | -1.5239 | 58.9461 | 0.167 | 530.5148 | 50.3795 | [12 empty] | 100.3456
276300 | 529 | -0.18724 | -0.37448 | 58.8184 | 0.12771 | 529.3654 | 50.4144 | [12 empty] | 100.1081
276600 | 527 | -0.60972 | -1.2194 | 58.6901 | 0.12833 | 528.2105 | 50.4469 | [12 empty] | 99.8695
276900 | 531 | 1.4895 | 2.979 | 58.668 | 0.022066 | 528.0119 | 50.4055 | [12 empty] | 99.8285
277200 | 530 | 0.72628 | 1.4526 | 58.7265 | 0.058507 | 528.5385 | 50.3219 | [12 empty] | 99.9372
277500 | 528 | -0.14958 | -0.29915 | 58.6989 | 0.027584 | 528.2902 | 50.3024 | [12 empty] | 99.886
277800 | 527 | -0.27467 | -0.54933 | 58.6156 | 0.083313 | 527.5404 | 50.3194 | [12 empty] | 99.7311
278100 | 523 | -1.4938 | -2.9877 | 58.4421 | 0.1735 | 525.9789 | 50.3923 | [12 empty] | 99.4088
278400 | 522 | -0.98074 | -1.9615 | 58.217 | 0.22513 | 523.9527 | 50.4867 | [12 empty] | 98.9908
278700 | 524 | 0.53228 | 1.0646 | 58.103 | 0.11401 | 522.9266 | 50.4991 | [12 empty] | 98.7793
279000 | 527 | 1.7871 | 3.5741 | 58.1574 | 0.054486 | 523.417 | 50.4046 | [12 empty] | 98.8804
279300 | 528 | 1.6668 | 3.3336 | 58.2953 | 0.13784 | 524.6576 | 50.2706 | [12 empty] | 99.1362
279600 | 528 | 1.1249 | 2.2498 | 58.4157 | 0.12041 | 525.7413 | 50.1638 | [12 empty] | 99.3598
279900 | 528 | 0.74708 | 1.4942 | 58.4997 | 0.08396 | 526.4969 | 50.0923 | [12 empty] | 99.5157
280200 | 527 | 0.099094 | 0.19819 | 58.5325 | 0.032886 | 526.7929 | 50.0616 | [12 empty] | 99.5768
280500 | 527 | 0.096502 | 0.193 | 58.5331 | 0.00057324 | 526.798 | 50.054 | [12 empty] | 99.5779
280800 | 527 | 0.090124 | 0.18025 | 58.5345 | 0.0014173 | 526.8108 | 50.0467 | [12 empty] | 99.5805
281100 | 527 | 0.081775 | 0.16355 | 58.5364 | 0.0018553 | 526.8275 | 50.0401 | [12 empty] | 99.584
281400 | 531 | 1.6182 | 3.2364 | 58.6394 | 0.103 | 527.7545 | 49.9688 | [12 empty] | 99.7753
281700 | 528 | -0.2579 | -0.5158 | 58.723 | 0.083593 | 528.5069 | 49.9222 | [12 empty] | 99.9307
282000 | 524 | -1.7436 | -3.4872 | 58.6087 | 0.11428 | 527.4784 | 50.005 | [12 empty] | 99.7183
282300 | 527 | 0.16943 | 0.33886 | 58.5169 | 0.091804 | 526.6521 | 50.0598 | [12 empty] | 99.5478
282600 | 527 | 0.13557 | 0.27114 | 58.5244 | 0.0075324 | 526.7199 | 50.048 | [12 empty] | 99.5618
282900 | 526 | -0.27789 | -0.55578 | 58.5052 | 0.019228 | 526.5469 | 50.0549 | [12 empty] | 99.526
283200 | 528 | 0.6503 | 1.3006 | 58.5212 | 0.01595 | 526.6904 | 50.0373 | [12 empty] | 99.5557
283500 | 527 | 0.0082781 | 0.016556 | 58.5527 | 0.031567 | 526.9745 | 50.0139 | [12 empty] | 99.6143
283800 | 527 | 0.013709 | 0.027418 | 58.5515 | 0.0012096 | 526.9636 | 50.013 | [12 empty] | 99.6121
284100 | 528 | 0.40267 | 0.80534 | 58.5762 | 0.024672 | 527.1857 | 49.9955 | [12 empty] | 99.6579
284400 | 528 | 0.22639 | 0.45279 | 58.6154 | 0.039173 | 527.5382 | 49.9716 | [12 empty] | 99.7307
284700 | 531 | 1.2697 | 2.5394 | 58.7168 | 0.10148 | 528.4515 | 49.9099 | [12 empty] | 99.9193
285000 | 523 | -2.4271 | -4.8543 | 58.6495 | 0.067339 | 527.8455 | 49.9674 | [12 empty] | 99.7941
285300 | 530 | 1.301 | 2.602 | 58.5988 | 0.050736 | 527.3888 | 49.9986 | [12 empty] | 99.6998
285600 | 512 | -6.2152 | -12.4304 | 58.2691 | 0.32965 | 524.422 | 50.2149 | [12 empty] | 99.0876
285900 | 514 | -2.6228 | -5.2457 | 57.693 | 0.57611 | 519.237 | 50.5462 | [12 empty] | 98.0192
286200 | 512 | -1.9038 | -3.8076 | 57.311 | 0.38199 | 515.7991 | 50.7198 | [12 empty] | 97.3119
286500 | 521 | 2.863 | 5.7261 | 57.2517 | 0.059316 | 515.2652 | 50.6662 | [12 empty] | 97.2022
286800 | 504 | -4.4973 | -8.9946 | 56.9985 | 0.25319 | 512.9865 | 50.7547 | [12 empty] | 96.7339
287100 | 523 | 5.271 | 10.542 | 56.9388 | 0.059714 | 512.4491 | 50.6912 | [12 empty] | 96.6235
287400 | 520 | 2.285 | 4.5699 | 57.2691 | 0.33028 | 515.4216 | 50.4073 | [12 empty] | 97.2343
287700 | 521 | 1.9487 | 3.8974 | 57.4549 | 0.18581 | 517.094 | 50.2437 | [12 empty] | 97.5782
288000 | 521 | 1.2657 | 2.5314 | 57.6067 | 0.15177 | 518.4599 | 50.121 | [12 empty] | 97.8593
288300 | 517 | -0.74593 | -1.4919 | 57.6093 | 0.0025968 | 518.4833 | 50.1076 | [12 empty] | 97.8641
288600 | 520 | 0.80439 | 1.6088 | 57.5981 | 0.011199 | 518.3825 | 50.1 | [12 empty] | 97.8434
288900 | 518 | -0.24953 | -0.49905 | 57.6101 | 0.011994 | 518.4905 | 50.082 | [12 empty] | 97.8656
289200 | 520 | 0.68374 | 1.3675 | 57.6249 | 0.014819 | 518.6238 | 50.062 | [12 empty] | 97.893
289500 | 553 | 13.1663 | 26.3326 | 58.5175 | 0.89265 | 526.6577 | 49.4798 | [12 empty] | 99.5489
289800 | 564 | 11.4172 | 22.8344 | 60.1284 | 1.6109 | 541.1558 | 48.5271 | [12 empty] | 102.549
290100 | 562 | 4.8077 | 9.6154 | 61.375 | 1.2465 | 552.3747 | 47.917 | [12 empty] | 104.8809
290400 | 563 | 1.8069 | 3.6137 | 62.1529 | 0.77793 | 559.376 | 47.6696 | [12 empty] | 106.3407
290700 | 562 | -0.84577 | -1.6915 | 62.6312 | 0.47835 | 563.6812 | 47.641 | [12 empty] | 107.2402
291000 | 561 | -2.3893 | -4.7785 | 62.8631 | 0.23188 | 565.768 | 47.772 | [12 empty] | 107.6766
291300 | 561 | -2.8059 | -5.6118 | 62.9557 | 0.09258 | 566.6013 | 47.9754 | [12 empty] | 107.851
291600 | 559 | -3.6927 | -7.3854 | 62.9306 | 0.025142 | 566.375 | 48.231 | [12 empty] | 107.8036
291900 | 559 | -3.2631 | -6.5263 | 62.8351 | 0.095463 | 565.5158 | 48.5001 | [12 empty] | 107.6239
292200 | 562 | -1.6773 | -3.3546 | 62.816 | 0.019082 | 565.3441 | 48.687 | [12 empty] | 107.5879
292500 | 575 | 3.2416 | 6.4832 | 63.1673 | 0.35131 | 568.5059 | 48.6098 | [12 empty] | 108.2497
292800 | 561 | -4.4608 | -8.9217 | 63.3235 | 0.15617 | 569.9114 | 48.6825 | [12 empty] | 108.5441
293100 | 566 | -1.4752 | -2.9504 | 63.2155 | 0.10797 | 568.9396 | 48.9035 | [12 empty] | 108.3406
293400 | 555 | -5.8282 | -11.6563 | 62.9607 | 0.25484 | 566.6461 | 49.2017 | [12 empty] | 107.8604
293700 | 548 | -6.5906 | -13.1812 | 62.3523 | 0.60834 | 561.171 | 49.6868 | [12 empty] | 106.7156
294000 | 544 | -5.5454 | -11.0908 | 61.6757 | 0.67668 | 555.0809 | 50.1548 | [12 empty] | 105.4447
294300 | 544 | -3.0842 | -6.1683 | 61.1287 | 0.54693 | 550.1585 | 50.482 | [12 empty] | 104.4195
294600 | 544 | -1.4567 | -2.9135 | 60.7671 | 0.36164 | 546.9037 | 50.6531 | [12 empty] | 103.7426
294900 | 546 | 0.36282 | 0.72563 | 60.585 | 0.18212 | 545.2647 | 50.6895 | [12 empty] | 103.4019
295200 | 548 | 1.4286 | 2.8572 | 60.5703 | 0.014619 | 545.1331 | 50.6163 | [12 empty] | 103.3746
295500 | 548 | 1.2167 | 2.4335 | 60.6174 | 0.047088 | 545.5569 | 50.5141 | [12 empty] | 103.4627
295800 | 549 | 1.4166 | 2.8332 | 60.6841 | 0.066691 | 546.1571 | 50.411 | [12 empty] | 103.5874
296100 | 550 | 1.4645 | 2.929 | 60.7846 | 0.10046 | 547.0612 | 50.2987 | [12 empty] | 103.7753
296400 | 547 | -0.13016 | -0.26032 | 60.8056 | 0.02105 | 547.2507 | 50.2521 | [12 empty] | 103.8147
296700 | 548 | 0.47573 | 0.95146 | 60.7821 | 0.023541 | 547.0388 | 50.2367 | [12 empty] | 103.7706
297000 | 548 | 0.42561 | 0.85121 | 60.7932 | 0.011141 | 547.1391 | 50.2018 | [12 empty] | 103.7915
297300 | 547 | -0.013153 | -0.026305 | 60.7796 | 0.013606 | 547.0166 | 50.1872 | [12 empty] | 103.766
297600 | 546 | -0.27396 | -0.54793 | 60.7265 | 0.053151 | 546.5382 | 50.1993 | [12 empty] | 103.6666
297900 | 546 | -0.028104 | -0.056207 | 60.6718 | 0.054636 | 546.0465 | 50.2102 | [12 empty] | 103.5644
298200 | 547 | 0.50723 | 1.0145 | 60.664 | 0.0078547 | 545.9758 | 50.1898 | [12 empty] | 103.5497
298500 | 547 | 0.41327 | 0.82654 | 60.6849 | 0.020882 | 546.1638 | 50.1543 | [12 empty] | 103.5888
298800 | 543 | -1.2131 | -2.4262 | 60.6018 | 0.083016 | 545.4166 | 50.1908 | [12 empty] | 103.4335
299100 | 544 | -0.18395 | -0.3679 | 60.4843 | 0.1176 | 544.3583 | 50.2417 | [12 empty] | 103.2137
299400 | 545 | 0.43849 | 0.87698 | 60.457 | 0.027208 | 544.1134 | 50.2297 | [12 empty] | 103.1628
299700 | 544 | 0.012436 | 0.024873 | 60.4406 | 0.016426 | 543.9655 | 50.2136 | [12 empty] | 103.1321
300000 | 544 | 0.14534 | 0.29069 | 60.4111 | 0.029537 | 543.6997 | 50.207 | [12 empty] | 103.0769
300300 | 544 | 0.21721 | 0.43441 | 60.3951 | 0.015969 | 543.556 | 50.1927 | [12 empty] | 103.0471
300600 | 546 | 1.0235 | 2.0471 | 60.4381 | 0.043029 | 543.9433 | 50.1417 | [12 empty] | 103.1275
300900 | 546 | 0.67765 | 1.3553 | 60.515 | 0.076867 | 544.6351 | 50.0767 | [12 empty] | 103.2712
301200 | 544 | -0.33707 | -0.67414 | 60.5183 | 0.0032772 | 544.6646 | 50.0668 | [12 empty] | 103.2773
301500 | 548 | 1.3994 | 2.7989 | 60.5768 | 0.058537 | 545.1914 | 50.0197 | [12 empty] | 103.3867
301800 | 549 | 1.2016 | 2.4033 | 60.7319 | 0.15507 | 546.587 | 49.9192 | [12 empty] | 103.6767
302100 | 546 | -0.52617 | -1.0523 | 60.7825 | 0.05063 | 547.0427 | 49.8987 | [12 empty] | 103.7714
302400 | 544 | -1.142 | -2.2839 | 60.6971 | 0.085377 | 546.2743 | 49.9656 | [12 empty] | 103.6117
302700 | 543 | -1.0638 | -2.1275 | 60.5687 | 0.12849 | 545.1179 | 50.0511 | [12 empty] | 103.3714
303000 | 544 | -0.18866 | -0.37732 | 60.4853 | 0.083357 | 544.3677 | 50.0969 | [12 empty] | 103.2156
303300 | 545 | 0.34207 | 0.68414 | 60.4785 | 0.0068281 | 544.3062 | 50.0891 | [12 empty] | 103.2029
303600 | 544 | -0.13374 | -0.26749 | 60.4731 | 0.0053692 | 544.2579 | 50.0826 | [12 empty] | 103.1928
303900 | 549 | 1.9133 | 3.8267 | 60.5737 | 0.10063 | 545.1636 | 50.0066 | [12 empty] | 103.3809
304200 | 547 | 0.32534 | 0.65068 | 60.7044 | 0.13068 | 546.3397 | 49.9248 | [12 empty] | 103.6253
304500 | 548 | 0.52502 | 1.05 | 60.7711 | 0.066728 | 546.9402 | 49.891 | [12 empty] | 103.7501
304800 | 547 | -0.15706 | -0.31412 | 60.8116 | 0.040465 | 547.3044 | 49.879 | [12 empty] | 103.8258
305100 | 546 | -0.55572 | -1.1114 | 60.7891 | 0.02252 | 547.1017 | 49.9081 | [12 empty] | 103.7837
305400 | 548 | 0.39702 | 0.79404 | 60.7996 | 0.010495 | 547.1962 | 49.911 | [12 empty] | 103.8033
305700 | 548 | 0.17007 | 0.34013 | 60.85 | 0.050437 | 547.6501 | 49.8897 | [12 empty] | 103.8977
306000 | 547 | -0.36129 | -0.72259 | 60.857 | 0.0069714 | 547.7129 | 49.899 | [12 empty] | 103.9108
306300 | 546 | -0.65986 | -1.3197 | 60.8122 | 0.044761 | 547.31 | 49.9397 | [12 empty] | 103.827
306600 | 547 | -0.02966 | -0.05932 | 60.7833 | 0.028938 | 547.0496 | 49.9644 | [12 empty] | 103.7729
306900 | 546 | -0.42742 | -0.85483 | 60.7606 | 0.022714 | 546.8451 | 49.9835 | [12 empty] | 103.7304
307200 | 546 | -0.25558 | -0.51115 | 60.7224 | 0.038188 | 546.5014 | 50.0095 | [12 empty] | 103.6589
307500 | 546 | -0.14027 | -0.28053 | 60.6968 | 0.025623 | 546.2708 | 50.0245 | [12 empty] | 103.611
307800 | 548 | 0.71029 | 1.4206 | 60.73 | 0.033204 | 546.5697 | 49.9995 | [12 empty] | 103.6731
308100 | 545 | -0.75566 | -1.5113 | 60.7224 | 0.0075544 | 546.5017 | 50.0061 | [12 empty] | 103.659
308400 | 545 | -0.42901 | -0.85802 | 60.6498 | 0.072593 | 545.8483 | 50.0511 | [12 empty] | 103.5232
308700 | 544 | -0.59999 | -1.2 | 60.5767 | 0.073111 | 545.1903 | 50.0917 | [12 empty] | 103.3865
309000 | 544 | -0.28423 | -0.56846 | 60.5065 | 0.070168 | 544.5588 | 50.125 | [12 empty] | 103.2553
309300 | 544 | -0.081783 | -0.16357 | 60.4616 | 0.044986 | 544.154 | 50.1386 | [12 empty] | 103.1712
309600 | 543 | -0.34438 | -0.68877 | 60.4088 | 0.052751 | 543.6792 | 50.156 | [12 empty] | 103.0727
309900 | 544 | 0.29114 | 0.58229 | 60.3787 | 0.030121 | 543.4081 | 50.156 | [12 empty] | 103.0164
310200 | 544 | 0.26764 | 0.53528 | 60.3839 | 0.0052252 | 543.4551 | 50.1343 | [12 empty] | 103.0261
310500 | 544 | 0.24012 | 0.48024 | 60.39 | 0.0061154 | 543.5102 | 50.1147 | [12 empty] | 103.0376
310800 | 544 | 0.21165 | 0.42329 | 60.3963 | 0.0063275 | 543.5671 | 50.0972 | [12 empty] | 103.0494
311100 | 544 | 0.18404 | 0.36808 | 60.4025 | 0.006135 | 543.6223 | 50.0819 | [12 empty] | 103.0609
311400 | 544 | 0.15834 | 0.31667 | 60.4082 | 0.0057115 | 543.6737 | 50.0687 | [12 empty] | 103.0715
311700 | 542 | -0.63946 | -1.2789 | 60.3633 | 0.044927 | 543.2694 | 50.09 | [12 empty] | 102.9876
312000 | 541 | -0.69491 | -1.3898 | 60.2645 | 0.098788 | 542.3803 | 50.1421 | [12 empty] | 102.803
312300 | 543 | 0.46886 | 0.93773 | 60.2281 | 0.0364 | 542.0527 | 50.147 | [12 empty] | 102.735
312600 | 544 | 0.7507 | 1.5014 | 60.2766 | 0.048482 | 542.489 | 50.0986 | [12 empty] | 102.8256
312900 | 545 | 0.8806 | 1.7612 | 60.3588 | 0.082242 | 543.2292 | 50.0347 | [12 empty] | 102.9792
313200 | 546 | 0.9137 | 1.8274 | 60.4626 | 0.10375 | 544.163 | 49.9648 | [12 empty] | 103.1731
313500 | 543 | -0.66162 | -1.3232 | 60.4793 | 0.016748 | 544.3137 | 49.9603 | [12 empty] | 103.2044
313800 | 544 | -0.017276 | -0.034551 | 60.4472 | 0.032087 | 544.0249 | 49.9845 | [12 empty] | 103.1444
314100 | 544 | -0.019848 | -0.039695 | 60.4478 | 0.0005743 | 544.0301 | 49.986 | [12 empty] | 103.1455
314400 | 543 | -0.40771 | -0.81543 | 60.4229 | 0.024915 | 543.8059 | 50.0039 | [12 empty] | 103.099
314700 | 545 | 0.54367 | 1.0873 | 60.4337 | 0.010794 | 543.903 | 49.9954 | [12 empty] | 103.1191
315000 | 545 | 0.30832 | 0.61664 | 60.486 | 0.052304 | 544.3737 | 49.9631 | [12 empty] | 103.2169
315300 | 543 | -0.62201 | -1.244 | 60.4705 | 0.015476 | 544.2345 | 49.9784 | [12 empty] | 103.188
315600 | 544 | 0.017177 | 0.034354 | 60.4396 | 0.030938 | 543.956 | 49.9998 | [12 empty] | 103.1301
315900 | 543 | -0.37754 | -0.75507 | 60.4162 | 0.023391 | 543.7455 | 50.0151 | [12 empty] | 103.0864
316200 | 542 | -0.59358 | -1.1872 | 60.3531 | 0.063099 | 543.1776 | 50.0536 | [12 empty] | 102.9685
316500 | 541 | -0.69219 | -1.3844 | 60.2639 | 0.089195 | 542.3749 | 50.1039 | [12 empty] | 102.8019
316800 | 541 | -0.32866 | -0.65732 | 60.1831 | 0.080783 | 541.6478 | 50.1424 | [12 empty] | 102.651
317100 | 543 | 0.67861 | 1.3572 | 60.1815 | 0.0016214 | 541.6332 | 50.1254 | [12 empty] | 102.648
317400 | 539 | -1.0791 | -2.1583 | 60.1277 | 0.053816 | 541.1489 | 50.1469 | [12 empty] | 102.5475
317700 | 539 | -0.52202 | -1.044 | 60.0038 | 0.12381 | 540.0346 | 50.2073 | [12 empty] | 102.3164
318000 | 540 | 0.22309 | 0.44617 | 59.9494 | 0.054468 | 539.5444 | 50.2164 | [12 empty] | 102.2148
318300 | 542 | 1.042 | 2.084 | 59.9896 | 0.040242 | 539.9066 | 50.1645 | [12 empty] | 102.2899
318600 | 541 | 0.31529 | 0.63057 | 60.04 | 0.050382 | 540.36 | 50.1141 | [12 empty] | 102.3839
318900 | 540 | -0.13292 | -0.26583 | 60.0285 | 0.01151 | 540.2564 | 50.1085 | [12 empty] | 102.3624
319200 | 539 | -0.39275 | -0.7855 | 59.9751 | 0.053368 | 539.7761 | 50.1298 | [12 empty] | 102.2628
319500 | 539 | -0.14034 | -0.28068 | 59.919 | 0.056092 | 539.2713 | 50.1497 | [12 empty] | 102.1581
319800 | 541 | 0.79095 | 1.5819 | 59.9343 | 0.015264 | 539.4086 | 50.1213 | [12 empty] | 102.1866
320100 | 540 | 0.14377 | 0.28754 | 59.967 | 0.032713 | 539.703 | 50.0871 | [12 empty] | 102.2477
320400 | 540 | 0.1386 | 0.27721 | 59.9682 | 0.0011451 | 539.7134 | 50.0761 | [12 empty] | 102.2498
320700 | 541 | 0.51564 | 1.0313 | 59.9955 | 0.027321 | 539.9592 | 50.0494 | [12 empty] | 102.3008
321000 | 539 | -0.44729 | -0.89458 | 59.9872 | 0.0082291 | 539.8852 | 50.05 | [12 empty] | 102.2854
321300 | 540 | 0.1637 | 0.3274 | 59.9626 | 0.024671 | 539.6631 | 50.059 | [12 empty] | 102.2394
321600 | 540 | 0.13186 | 0.26372 | 59.9696 | 0.0070783 | 539.7268 | 50.0476 | [12 empty] | 102.2526
321900 | 540 | 0.10622 | 0.21244 | 59.9753 | 0.0056966 | 539.7781 | 50.0384 | [12 empty] | 102.2632
322200 | 540 | 0.085621 | 0.17124 | 59.9799 | 0.0045779 | 539.8193 | 50.031 | [12 empty] | 102.2718
322500 | 542 | 0.84317 | 1.6863 | 60.0338 | 0.053871 | 540.3042 | 49.9923 | [12 empty] | 102.3723
322800 | 542 | 0.47719 | 0.95439 | 60.1151 | 0.08133 | 541.0361 | 49.9422 | [12 empty] | 102.5241
323100 | 540 | -0.53884 | -1.0777 | 60.1187 | 0.0035684 | 541.0682 | 49.948 | [12 empty] | 102.5308
323400 | 542 | 0.43233 | 0.86465 | 60.1251 | 0.0063965 | 541.1258 | 49.9489 | [12 empty] | 102.5427
323700 | 540 | -0.56006 | -1.1201 | 60.1234 | 0.001681 | 541.1107 | 49.9572 | [12 empty] | 102.5396
324000 | 542 | 0.42614 | 0.85228 | 60.1265 | 0.0030555 | 541.1382 | 49.9591 | [12 empty] | 102.5453
324300 | 542 | 0.21729 | 0.43457 | 60.1729 | 0.046416 | 541.5559 | 49.9348 | [12 empty] | 102.632
324600 | 543 | 0.46916 | 0.93833 | 60.228 | 0.055133 | 542.0521 | 49.9072 | [12 empty] | 102.7349
324900 | 542 | -0.17886 | -0.35773 | 60.2609 | 0.032899 | 542.3482 | 49.8981 | [12 empty] | 102.7964
325200 | 542 | -0.16838 | -0.33676 | 60.2586 | 0.002333 | 542.3272 | 49.9116 | [12 empty] | 102.792
325500 | 540 | -0.92799 | -1.856 | 60.2052 | 0.053412 | 541.8465 | 49.9568 | [12 empty] | 102.6923
325800 | 539 | -0.94603 | -1.8921 | 60.0981 | 0.1071 | 540.8826 | 50.0297 | [12 empty] | 102.4923
326100 | 540 | -0.13461 | -0.26921 | 60.0289 | 0.069207 | 540.2597 | 50.069 | [12 empty] | 102.3631
326400 | 539 | -0.41924 | -0.83849 | 59.981 | 0.047851 | 539.8291 | 50.0915 | [12 empty] | 102.2738
326700 | 540 | 0.20669 | 0.41339 | 59.953 | 0.02799 | 539.5772 | 50.0977 | [12 empty] | 102.2216
327000 | 540 | 0.18152 | 0.36304 | 59.9586 | 0.0055973 | 539.6275 | 50.0826 | [12 empty] | 102.232
327300 | 540 | 0.15734 | 0.31468 | 59.964 | 0.0053726 | 539.6759 | 50.0695 | [12 empty] | 102.242
327600 | 541 | 0.52208 | 1.0442 | 59.994 | 0.030055 | 539.9464 | 50.0419 | [12 empty] | 102.2981
327900 | 541 | 0.32565 | 0.6513 | 60.0377 | 0.043651 | 540.3392 | 50.0096 | [12 empty] | 102.3796
328200 | 540 | -0.19471 | -0.38941 | 60.0422 | 0.0045265 | 540.38 | 50.0062 | [12 empty] | 102.388
328500 | 539 | -0.49441 | -0.98883 | 59.9977 | 0.044508 | 539.9794 | 50.034 | [12 empty] | 102.305
328800 | 540 | 0.12646 | 0.25293 | 59.9708 | 0.026866 | 539.7376 | 50.0463 | [12 empty] | 102.2548
329100 | 539 | -0.28472 | -0.56944 | 59.9511 | 0.019731 | 539.56 | 50.0538 | [12 empty] | 102.218
329400 | 539 | -0.12789 | -0.25579 | 59.9163 | 0.034852 | 539.2464 | 50.0693 | [12 empty] | 102.153
329700 | 539 | -0.02813 | -0.05626 | 59.8941 | 0.022169 | 539.0468 | 50.0751 | [12 empty] | 102.1116
330000 | 539 | 0.032606 | 0.065213 | 59.8806 | 0.013496 | 538.9254 | 50.0747 | [12 empty] | 102.0864
330300 | 538 | -0.31994 | -0.63988 | 59.8478 | 0.032764 | 538.6305 | 50.087 | [12 empty] | 102.0253
330600 | 539 | 0.2606 | 0.52119 | 59.8299 | 0.017901 | 538.4694 | 50.0874 | [12 empty] | 101.9919
330900 | 539 | 0.20564 | 0.41128 | 59.8421 | 0.012214 | 538.5793 | 50.0694 | [12 empty] | 102.0147
331200 | 539 | 0.16255 | 0.3251 | 59.8517 | 0.0095758 | 538.6655 | 50.0553 | [12 empty] | 102.0326
331500 | 540 | 0.51573 | 1.0315 | 59.8843 | 0.032623 | 538.9591 | 50.0277 | [12 empty] | 102.0934
331800 | 541 | 0.69976 | 1.3995 | 59.9546 | 0.070213 | 539.591 | 49.9798 | [12 empty] | 102.2244
332100 | 540 | -0.00013621 | -0.00027241 | 59.999 | 0.044424 | 539.9908 | 49.9549 | [12 empty] | 102.3073
332400 | 535 | -1.9647 | -3.9294 | 59.88 | 0.11897 | 538.9201 | 50.0379 | [12 empty] | 102.0853
332700 | 536 | -0.71126 | -1.4225 | 59.7126 | 0.16744 | 537.4131 | 50.1378 | [12 empty] | 101.773
333000 | 541 | 1.6178 | 3.2357 | 59.7505 | 0.03797 | 537.7549 | 50.0947 | [12 empty] | 101.8438
333300 | 544 | 2.1468 | 4.2937 | 59.9663 | 0.21577 | 539.6968 | 49.9464 | [12 empty] | 102.2464
333600 | 542 | 0.41847 | 0.83694 | 60.1282 | 0.16186 | 541.1536 | 49.8524 | [12 empty] | 102.5485
333900 | 543 | 0.53072 | 1.0614 | 60.2143 | 0.086156 | 541.929 | 49.8151 | [12 empty] | 102.7094
334200 | 542 | -0.20332 | -0.40665 | 60.2663 | 0.052013 | 542.3971 | 49.8048 | [12 empty] | 102.8065
334500 | 542 | -0.24278 | -0.48556 | 60.2751 | 0.0087646 | 542.476 | 49.8223 | [12 empty] | 102.8229
334800 | 542 | -0.25397 | -0.50795 | 60.2776 | 0.0024878 | 542.4984 | 49.8417 | [12 empty] | 102.8275
335100 | 543 | 0.13937 | 0.27873 | 60.3013 | 0.023698 | 542.7117 | 49.8448 | [12 empty] | 102.8718
335400 | 543 | -0.020707 | -0.041415 | 60.3369 | 0.035573 | 543.0318 | 49.8407 | [12 empty] | 102.9383
335700 | 541 | -0.88945 | -1.7789 | 60.3077 | 0.029161 | 542.7694 | 49.879 | [12 empty] | 102.8838
336000 | 543 | 0.1871 | 0.37421 | 60.2907 | 0.017023 | 542.6162 | 49.9028 | [12 empty] | 102.852
336300 | 543 | 0.04417 | 0.088339 | 60.3225 | 0.031768 | 542.9021 | 49.8942 | [12 empty] | 102.9113
336600 | 538 | -1.9793 | -3.9587 | 60.2166 | 0.10587 | 541.9493 | 49.9763 | [12 empty] | 102.7136
336900 | 529 | -4.6318 | -9.2636 | 59.806 | 0.41054 | 538.2544 | 50.2421 | [12 empty] | 101.9474
337200 | 542 | 2.5408 | 5.0816 | 59.6565 | 0.14952 | 536.9088 | 50.2993 | [12 empty] | 101.6686
337500 | 541 | 1.2591 | 2.5182 | 59.8303 | 0.17374 | 538.4725 | 50.1557 | [12 empty] | 101.9926
337800 | 540 | 0.4334 | 0.86679 | 59.9026 | 0.072371 | 539.1238 | 50.0927 | [12 empty] | 102.1276
338100 | 542 | 1.0818 | 2.1636 | 59.9808 | 0.078124 | 539.8269 | 50.0316 | [12 empty] | 102.2733
338400 | 542 | 0.63895 | 1.2779 | 60.0792 | 0.09841 | 540.7126 | 49.9661 | [12 empty] | 102.457
338700 | 540 | -0.43086 | -0.86172 | 60.0947 | 0.015518 | 540.8523 | 49.9616 | [12 empty] | 102.486
339000 | 540 | -0.27135 | -0.5427 | 60.0592 | 0.035451 | 540.5332 | 49.9884 | [12 empty] | 102.4198
339300 | 541 | 0.22442 | 0.44884 | 60.0602 | 0.00093708 | 540.5417 | 49.9885 | [12 empty] | 102.4216
339600 | 539 | -0.65327 | -1.3065 | 60.033 | 0.027171 | 540.2971 | 50.0082 | [12 empty] | 102.3708
339900 | 539 | -0.36827 | -0.73653 | 59.9697 | 0.063337 | 539.7271 | 50.0469 | [12 empty] | 102.2526
340200 | 535 | -1.7282 | -3.4564 | 59.8275 | 0.14222 | 538.4471 | 50.133 | [12 empty] | 101.9873
340500 | 537 | -0.1273 | -0.2546 | 59.6939 | 0.13355 | 537.2452 | 50.1998 | [12 empty] | 101.7382
340800 | 539 | 0.83092 | 1.6618 | 59.7032 | 0.0092852 | 537.3288 | 50.1692 | [12 empty] | 101.7556
341100 | 539 | 0.58452 | 1.169 | 59.758 | 0.054759 | 537.8216 | 50.115 | [12 empty] | 101.8577
341400 | 540 | 0.79548 | 1.591 | 59.8222 | 0.064226 | 538.3996 | 50.0606 | [12 empty] | 101.9775
341700 | 540 | 0.49387 | 0.98773 | 59.8892 | 0.067024 | 539.0029 | 50.0114 | [12 empty] | 102.1025
342000 | 543 | 1.4507 | 2.9015 | 60.0099 | 0.12068 | 540.089 | 49.9326 | [12 empty] | 102.3277
342300 | 572 | 12.0124 | 24.0247 | 60.885 | 0.87509 | 547.9648 | 49.3725 | [12 empty] | 103.9632
342600 | 588 | 12.6895 | 25.379 | 62.5122 | 1.6273 | 562.6102 | 48.407 | [12 empty] | 107.0163
342900 | 569 | -1.0906 | -2.1813 | 63.4635 | 0.95121 | 571.1711 | 48.0008 | [12 empty] | 108.8081
343200 | 550 | -9.2971 | -18.5942 | 63.176 | 0.28745 | 568.5841 | 48.4315 | [12 empty] | 108.2661
343500 | 549 | -6.7565 | -13.5129 | 62.5003 | 0.67572 | 562.5026 | 49.0468 | [12 empty] | 106.9938
343800 | 551 | -3.7251 | -7.4502 | 62.0489 | 0.4514 | 558.44 | 49.4441 | [12 empty] | 106.1453
344100 | 547 | -4.0513 | -8.1025 | 61.6769 | 0.37194 | 555.0925 | 49.7474 | [12 empty] | 105.4471
344400 | 546 | -2.8772 | -5.7544 | 61.3049 | 0.372 | 551.7445 | 50.0128 | [12 empty] | 104.7496
344700 | 549 | -0.47933 | -0.95867 | 61.1054 | 0.19953 | 549.9487 | 50.1353 | [12 empty] | 104.3758
345000 | 548 | -0.57487 | -1.1497 | 61.0156 | 0.089865 | 549.14 | 50.1766 | [12 empty] | 104.2076
345300 | 548 | -0.21548 | -0.43095 | 60.9357 | 0.079866 | 548.4212 | 50.2062 | [12 empty] | 104.0581
345600 | 546 | -0.76526 | -1.5305 | 60.8356 | 0.10004 | 547.5208 | 50.2461 | [12 empty] | 103.8708
345900 | 546 | -0.27941 | -0.55881 | 60.7277 | 0.10797 | 546.5491 | 50.2851 | [12 empty] | 103.6688
346200 | 546 | 0.024375 | 0.048749 | 60.6602 | 0.067504 | 545.9416 | 50.294 | [12 empty] | 103.5426
346500 | 544 | -0.57056 | -1.1411 | 60.5702 | 0.090005 | 545.1315 | 50.3173 | [12 empty] | 103.3743
346800 | 545 | 0.26588 | 0.53176 | 60.4954 | 0.074771 | 544.4586 | 50.3263 | [12 empty] | 103.2345
347100 | 545 | 0.36345 | 0.7269 | 60.4737 | 0.021678 | 544.2635 | 50.3015 | [12 empty] | 103.194
347400 | 546 | 0.79047 | 1.5809 | 60.4899 | 0.016214 | 544.4094 | 50.2552 | [12 empty] | 103.2243
347700 | 548 | 1.3923 | 2.7846 | 60.5784 | 0.088479 | 545.2057 | 50.1683 | [12 empty] | 103.3897
348000 | 549 | 1.2935 | 2.587 | 60.7115 | 0.13306 | 546.4032 | 50.0641 | [12 empty] | 103.6385
348300 | 551 | 1.5573 | 3.1146 | 60.8751 | 0.1636 | 547.8756 | 49.9523 | [12 empty] | 103.9446
348600 | 550 | 0.47426 | 0.94853 | 61.0046 | 0.12957 | 549.0417 | 49.8769 | [12 empty] | 104.1871
348900 | 550 | 0.19234 | 0.38468 | 61.0673 | 0.062645 | 549.6055 | 49.8519 | [12 empty] | 104.3044
349200 | 551 | 0.40226 | 0.80452 | 61.1317 | 0.064457 | 550.1856 | 49.8281 | [12 empty] | 104.4251
349500 | 551 | 0.11977 | 0.23954 | 61.1945 | 0.062775 | 550.7506 | 49.8087 | [12 empty] | 104.5427
349800 | 552 | 0.33291 | 0.66581 | 61.2583 | 0.063743 | 551.3243 | 49.7904 | [12 empty] | 104.6621
350100 | 552 | 0.055807 | 0.11161 | 61.3198 | 0.061578 | 551.8785 | 49.7762 | [12 empty] | 104.7775
350400 | 554 | 0.66309 | 1.3262 | 61.4071 | 0.087262 | 552.6638 | 49.7462 | [12 empty] | 104.9411
350700 | 552 | -0.55849 | -1.117 | 61.4563 | 0.049249 | 553.1071 | 49.7462 | [12 empty] | 105.0334
351000 | 551 | -0.87208 | -1.7442 | 61.4149 | 0.041427 | 552.7342 | 49.8029 | [12 empty] | 104.9557
351300 | 551 | -0.62766 | -1.2553 | 61.3606 | 0.054317 | 552.2454 | 49.8604 | [12 empty] | 104.8539
351600 | 553 | 0.32524 | 0.65047 | 61.3711 | 0.010463 | 552.3395 | 49.869 | [12 empty] | 104.8735
351900 | 570 | 6.694 | 13.3879 | 61.8446 | 0.47355 | 556.6015 | 49.5745 | [12 empty] | 105.7618
352200 | 584 | 9.0087 | 18.0175 | 62.8857 | 1.0411 | 565.9717 | 48.9551 | [12 empty] | 107.7192
352500 | 585 | 4.9157 | 9.8313 | 63.9064 | 1.0207 | 575.1578 | 48.4262 | [12 empty] | 109.6444
352800 | 587 | 2.6171 | 5.2343 | 64.6394 | 0.73297 | 581.7545 | 48.1406 | [12 empty] | 111.0307
353100 | 585 | -0.44541 | -0.89082 | 65.0977 | 0.45834 | 585.8795 | 48.0661 | [12 empty] | 111.8991
353400 | 585 | -1.4875 | -2.9749 | 65.3293 | 0.23155 | 587.9635 | 48.1447 | [12 empty] | 112.3383
353700 | 584 | -2.4314 | -4.8628 | 65.4279 | 0.098649 | 588.8513 | 48.3002 | [12 empty] | 112.5255
354000 | 585 | -2.1013 | -4.2025 | 65.4657 | 0.037739 | 589.191 | 48.4754 | [12 empty] | 112.5972
354300 | 589 | -0.62884 | -1.2577 | 65.5829 | 0.11723 | 590.246 | 48.5768 | [12 empty] | 112.8197
354600 | 605 | 4.97 | 9.9401 | 66.1164 | 0.53353 | 595.0478 | 48.3895 | [12 empty] | 113.8337
354900 | 593 | -2.8077 | -5.6153 | 66.5115 | 0.39511 | 598.6037 | 48.3306 | [12 empty] | 114.5857
355200 | 588 | -4.6428 | -9.2856 | 66.3638 | 0.14776 | 597.2739 | 48.6262 | [12 empty] | 114.3043
355500 | 589 | -3.1821 | -6.3642 | 66.1503 | 0.2135 | 595.3524 | 48.9256 | [12 empty] | 113.8981
355800 | 587 | -3.3117 | -6.6234 | 65.9569 | 0.19341 | 593.6118 | 49.1785 | [12 empty] | 113.5303
356100 | 587 | -2.4463 | -4.8925 | 65.7645 | 0.19232 | 591.8809 | 49.3995 | [12 empty] | 113.1648
356400 | 585 | -2.5821 | -5.1642 | 65.5725 | 0.19202 | 590.1527 | 49.5954 | [12 empty] | 112.8
356700 | 604 | 5.6491 | 11.2982 | 65.8544 | 0.28188 | 592.6896 | 49.4492 | [12 empty] | 113.3355
357000 | 657 | 23.6125 | 47.225 | 67.7512 | 1.8968 | 609.761 | 48.2484 | [12 empty] | 116.951
357300 | 660 | 13.9042 | 27.8084 | 70.242 | 2.4908 | 632.178 | 46.8149 | [12 empty] | 121.7306
357600 | 660 | 6.2236 | 12.4473 | 71.9487 | 1.7067 | 647.5385 | 46.0547 | [12 empty] | 125.0266
357900 | 659 | 0.86306 | 1.7261 | 73.0288 | 1.0801 | 657.2592 | 45.7957 | [12 empty] | 127.1213
358200 | 656 | -3.2498 | -6.4996 | 73.6094 | 0.58061 | 662.4847 | 45.9015 | [12 empty] | 128.2501
358500 | 657 | -4.0521 | -8.1042 | 73.8988 | 0.28937 | 665.089 | 46.188 | [12 empty] | 128.8134
358800 | 656 | -5.1417 | -10.2834 | 74.0298 | 0.13102 | 666.2682 | 46.5489 | [12 empty] | 129.0686
359100 | 657 | -4.7818 | -9.5636 | 74.0609 | 0.031126 | 666.5483 | 46.9336 | [12 empty] | 129.1293
359400 | 659 | -3.9376 | -7.8751 | 74.0955 | 0.034613 | 666.8598 | 47.27 | [12 empty] | 129.1967
359700 | 661 | -3.2285 | -6.457 | 74.1602 | 0.064643 | 667.4416 | 47.5464 | [12 empty] | 129.3227
360000 | 660 | -3.8195 | -7.639 | 74.1804 | 0.020238 | 667.6237 | 47.8222 | [12 empty] | 129.3622
360300 | 659 | -4.0034 | -8.0067 | 74.1102 | 0.070251 | 666.9915 | 48.1268 | [12 empty] | 129.2252
360600 | 661 | -2.7437 | -5.4874 | 74.0525 | 0.057708 | 666.4721 | 48.3852 | [12 empty] | 129.1128
360900 | 661 | -2.6231 | -5.2462 | 74.0257 | 0.026791 | 666.231 | 48.5934 | [12 empty] | 129.0606
361200 | 661 | -2.4239 | -4.8477 | 73.9814 | 0.044273 | 665.8325 | 48.789 | [12 empty] | 128.9743
361500 | 659 | -2.9737 | -5.9473 | 73.8814 | 0.10003 | 664.9322 | 49.0005 | [12 empty] | 128.7795
361800 | 653 | -4.7475 | -9.4951 | 73.6089 | 0.27245 | 662.4802 | 49.3061 | [12 empty] | 128.2491
362100 | 637 | -9.5516 | -19.1032 | 72.8988 | 0.71014 | 656.089 | 49.8763 | [12 empty] | 126.8687
362400 | 637 | -5.744 | -11.488 | 72.0526 | 0.84615 | 648.4736 | 50.4583 | [12 empty] | 125.2278
362700 | 635 | -3.9019 | -7.8039 | 71.4211 | 0.63153 | 642.7899 | 50.8272 | [12 empty] | 124.0059
363000 | 635 | -1.7922 | -3.5844 | 70.9523 | 0.46881 | 638.5706 | 51.0418 | [12 empty] | 123.1003
363300 | 637 | 0.37452 | 0.74904 | 70.693 | 0.25927 | 636.2372 | 51.09 | [12 empty] | 122.6
363600 | 636 | 0.50605 | 1.0121 | 70.5527 | 0.14032 | 634.9743 | 51.0553 | [12 empty] | 122.3294
363900 | 635 | 0.5622 | 1.1244 | 70.4291 | 0.12358 | 633.862 | 51.0136 | [12 empty] | 122.0911
364200 | 635 | 0.96181 | 1.9236 | 70.3403 | 0.088799 | 633.0628 | 50.9531 | [12 empty] | 121.92
364500 | 636 | 1.5518 | 3.1036 | 70.3203 | 0.020001 | 632.8828 | 50.8535 | [12 empty] | 121.8815
364800 | 636 | 1.4451 | 2.8903 | 70.344 | 0.023703 | 633.0962 | 50.7373 | [12 empty] | 121.9272
365100 | 636 | 1.31 | 2.62 | 70.3741 | 0.030036 | 633.3665 | 50.6306 | [12 empty] | 121.985
365400 | 635 | 0.77179 | 1.5436 | 70.3825 | 0.0084889 | 633.4429 | 50.5513 | [12 empty] | 122.0014
365700 | 639 | 2.3664 | 4.7329 | 70.4726 | 0.09006 | 634.2534 | 50.4242 | [12 empty] | 122.175
366000 | 637 | 0.87395 | 1.7479 | 70.5821 | 0.10945 | 635.2385 | 50.3029 | [12 empty] | 122.386
366300 | 638 | 1.0957 | 2.1913 | 70.6439 | 0.061827 | 635.795 | 50.2256 | [12 empty] | 122.5052
366600 | 638 | 0.78625 | 1.5725 | 70.7126 | 0.068758 | 636.4138 | 50.1534 | [12 empty] | 122.6378
366900 | 637 | 0.16658 | 0.33316 | 70.7392 | 0.026596 | 636.6531 | 50.1184 | [12 empty] | 122.6891
367200 | 636 | -0.2207 | -0.44139 | 70.7142 | 0.025049 | 636.4277 | 50.1217 | [12 empty] | 122.6408
367500 | 636 | -0.054588 | -0.10918 | 70.6773 | 0.036914 | 636.0955 | 50.1319 | [12 empty] | 122.5696
367800 | 635 | -0.34261 | -0.68522 | 70.6302 | 0.047101 | 635.6716 | 50.1482 | [12 empty] | 122.4788
368100 | 635 | -0.1099 | -0.2198 | 70.5785 | 0.051713 | 635.2062 | 50.1651 | [12 empty] | 122.379
368400 | 639 | 1.6071 | 3.2142 | 70.6413 | 0.062874 | 635.772 | 50.1014 | [12 empty] | 122.5003
368700 | 612 | -9.5826 | -19.1651 | 70.128 | 0.51329 | 631.1524 | 50.4465 | [12 empty] | 121.5112
369000 | 607 | -7.319 | -14.638 | 69.0695 | 1.0586 | 621.6252 | 51.0955 | [12 empty] | 119.4761
369300 | 606 | -3.9969 | -7.9938 | 68.2201 | 0.84933 | 613.9812 | 51.5244 | [12 empty] | 117.8481
369600 | 609 | -0.20714 | -0.41429 | 67.7113 | 0.50882 | 609.4018 | 51.6756 | [12 empty] | 116.8747
369900 | 611 | 1.7155 | 3.431 | 67.5063 | 0.20502 | 607.5566 | 51.6107 | [12 empty] | 116.483
370200 | 583 | -8.9215 | -17.8429 | 66.7591 | 0.74722 | 600.8316 | 51.9248 | [12 empty] | 115.0573
370500 | 560 | -12.9483 | -25.8966 | 65.0984 | 1.6606 | 585.8858 | 52.7863 | [12 empty] | 111.9004
370800 | 557 | -6.8911 | -13.7823 | 63.4191 | 1.6794 | 570.7716 | 53.5363 | [12 empty] | 108.7244
371100 | 597 | 13.8308 | 27.6617 | 63.2585 | 0.16055 | 569.3266 | 53.1974 | [12 empty] | 108.4216
371400 | 616 | 17.4128 | 34.8256 | 64.5736 | 1.3151 | 581.1628 | 51.9674 | [12 empty] | 110.9062
371700 | 614 | 10.562 | 21.1241 | 65.8738 | 1.3002 | 592.8643 | 50.8994 | [12 empty] | 113.3724
372000 | 616 | 7.4914 | 14.9827 | 66.7784 | 0.90455 | 601.0052 | 50.2063 | [12 empty] | 115.094
372300 | 617 | 4.8886 | 9.7771 | 67.4678 | 0.68948 | 607.2106 | 49.7328 | [12 empty] | 116.4095
372600 | 616 | 2.297 | 4.594 | 67.9326 | 0.46477 | 611.3935 | 49.4616 | [12 empty] | 117.2979
372900 | 616 | 1.0053 | 2.0106 | 68.2196 | 0.28702 | 613.9767 | 49.3373 | [12 empty] | 117.8471
373200 | 616 | 0.17262 | 0.34523 | 68.4047 | 0.18504 | 615.6421 | 49.2941 | [12 empty] | 118.2014
373500 | 616 | -0.34161 | -0.68321 | 68.5189 | 0.11427 | 616.6705 | 49.3024 | [12 empty] | 118.4203
373800 | 618 | 0.14507 | 0.29015 | 68.633 | 0.11406 | 617.697 | 49.3085 | [12 empty] | 118.6389
374100 | 617 | -0.73956 | -1.4791 | 68.7185 | 0.085479 | 618.4663 | 49.3344 | [12 empty] | 118.8028
374400 | 618 | -0.45919 | -0.91839 | 68.7673 | 0.048799 | 618.9055 | 49.3801 | [12 empty] | 118.8964
374700 | 616 | -1.4403 | -2.8805 | 68.7631 | 0.0041971 | 618.8677 | 49.4571 | [12 empty] | 118.8883
375000 | 615 | -1.576 | -3.1519 | 68.6821 | 0.080953 | 618.1392 | 49.5748 | [12 empty] | 118.7331
375300 | 616 | -0.79887 | -1.5977 | 68.6205 | 0.061582 | 617.5849 | 49.6647 | [12 empty] | 118.6151
375600 | 616 | -0.67829 | -1.3566 | 68.5938 | 0.026791 | 617.3438 | 49.7217 | [12 empty] | 118.5637
375900 | 620 | 0.99332 | 1.9866 | 68.6667 | 0.07296 | 618.0004 | 49.7041 | [12 empty] | 118.7036
376200 | 620 | 0.39707 | 0.79415 | 68.7992 | 0.13251 | 619.193 | 49.6519 | [12 empty] | 118.9576
376500 | 622 | 0.79774 | 1.5955 | 68.9324 | 0.13317 | 620.3915 | 49.6042 | [12 empty] | 119.2131
376800 | 618 | -1.3457 | -2.6913 | 68.9643 | 0.031886 | 620.6785 | 49.6323 | [12 empty] | 119.2742
377100 | 618 | -1.0197 | -2.0395 | 68.8918 | 0.072439 | 620.0266 | 49.7233 | [12 empty] | 119.1353
377400 | 616 | -1.5542 | -3.1084 | 68.7884 | 0.10344 | 619.0956 | 49.825 | [12 empty] | 118.9369
377700 | 616 | -1.0209 | -2.0418 | 68.6699 | 0.11852 | 618.029 | 49.9235 | [12 empty] | 118.7096
378000 | 616 | -0.64629 | -1.2926 | 68.5866 | 0.083242 | 617.2798 | 49.9871 | [12 empty] | 118.5501
378300 | 615 | -0.77807 | -1.5561 | 68.5048 | 0.08182 | 616.5434 | 50.0429 | [12 empty] | 118.3933
378600 | 615 | -0.42894 | -0.85788 | 68.4272 | 0.077584 | 615.8452 | 50.0887 | [12 empty] | 118.2447
378900 | 615 | -0.19557 | -0.39114 | 68.3754 | 0.051857 | 615.3784 | 50.1122 | [12 empty] | 118.1453
379200 | 614 | -0.43528 | -0.87057 | 68.3175 | 0.057836 | 614.8579 | 50.1375 | [12 empty] | 118.0346
379500 | 616 | 0.6137 | 1.2274 | 68.3067 | 0.010894 | 614.7599 | 50.1272 | [12 empty] | 118.0137
379800 | 618 | 1.2216 | 2.4431 | 68.3938 | 0.08714 | 615.5441 | 50.0539 | [12 empty] | 118.1806
380100 | 618 | 0.7493 | 1.4986 | 68.4987 | 0.10495 | 616.4887 | 49.9787 | [12 empty] | 118.3816
380400 | 619 | 0.81689 | 1.6338 | 68.5948 | 0.096084 | 617.3534 | 49.9176 | [12 empty] | 118.5658
380700 | 620 | 0.81843 | 1.6369 | 68.7056 | 0.11076 | 618.3503 | 49.854 | [12 empty] | 118.7781
381000 | 620 | 0.38836 | 0.77671 | 68.8012 | 0.09557 | 619.2104 | 49.8084 | [12 empty] | 118.9613
381300 | 617 | -1.0665 | -2.133 | 68.7911 | 0.010019 | 619.1202 | 49.8395 | [12 empty] | 118.9421
381600 | 618 | -0.33461 | -0.66922 | 68.7396 | 0.051543 | 618.6564 | 49.8916 | [12 empty] | 118.8433
381900 | 617 | -0.65538 | -1.3108 | 68.6998 | 0.039821 | 618.298 | 49.9311 | [12 empty] | 118.7669
382200 | 617 | -0.42735 | -0.8547 | 68.6491 | 0.050674 | 617.8419 | 49.9725 | [12 empty] | 118.6698
382500 | 616 | -0.659 | -1.318 | 68.5895 | 0.059627 | 617.3053 | 50.0155 | [12 empty] | 118.5555
382800 | 616 | -0.37648 | -0.75296 | 68.5267 | 0.062784 | 616.7402 | 50.0548 | [12 empty] | 118.4352
383100 | 616 | -0.18616 | -0.37233 | 68.4844 | 0.04229 | 616.3596 | 50.0761 | [12 empty] | 118.3542
383400 | 616 | -0.061317 | -0.12263 | 68.4567 | 0.027742 | 616.1099 | 50.0853 | [12 empty] | 118.301
383700 | 616 | 0.017604 | 0.035208 | 68.4391 | 0.017537 | 615.9521 | 50.0868 | [12 empty] | 118.2674
384000 | 616 | 0.064738 | 0.12948 | 68.4286 | 0.010474 | 615.8578 | 50.0834 | [12 empty] | 118.2474
384300 | 616 | 0.090241 | 0.18048 | 68.423 | 0.0056671 | 615.8068 | 50.0773 | [12 empty] | 118.2365
384600 | 617 | 0.49255 | 0.98511 | 68.4447 | 0.021704 | 616.0021 | 50.0533 | [12 empty] | 118.2781
384900 | 618 | 0.71324 | 1.4265 | 68.5067 | 0.062067 | 616.5607 | 50.0057 | [12 empty] | 118.397
385200 | 616 | -0.36103 | -0.72207 | 68.5233 | 0.016514 | 616.7094 | 49.9955 | [12 empty] | 118.4286
385500 | 616 | -0.21444 | -0.42887 | 68.4907 | 0.032582 | 616.4161 | 50.0174 | [12 empty] | 118.3662
385800 | 616 | -0.11469 | -0.22939 | 68.4685 | 0.022164 | 616.2167 | 50.0299 | [12 empty] | 118.3237
386100 | 616 | -0.048437 | -0.096875 | 68.4538 | 0.014723 | 616.0842 | 50.036 | [12 empty] | 118.2955
386400 | 617 | 0.38544 | 0.77088 | 68.4685 | 0.01469 | 616.2164 | 50.0215 | [12 empty] | 118.3237
386700 | 616 | -0.15192 | -0.30383 | 68.4768 | 0.0083081 | 616.2911 | 50.0142 | [12 empty] | 118.3396
387000 | 616 | -0.08016 | -0.16032 | 68.4608 | 0.015948 | 616.1476 | 50.023 | [12 empty] | 118.309
387300 | 617 | 0.35867 | 0.71734 | 68.4744 | 0.013589 | 616.2699 | 50.0107 | [12 empty] | 118.3351
387600 | 617 | 0.21687 | 0.43374 | 68.5059 | 0.031513 | 616.5535 | 49.9888 | [12 empty] | 118.3954
387900 | 617 | 0.12001 | 0.24003 | 68.5275 | 0.021523 | 616.7472 | 49.976 | [12 empty] | 118.4367
388200 | 618 | 0.44653 | 0.89306 | 68.566 | 0.038547 | 617.0941 | 49.9529 | [12 empty] | 118.5106
388500 | 617 | -0.15912 | -0.31824 | 68.5895 | 0.023483 | 617.3055 | 49.9437 | [12 empty] | 118.5556
388800 | 617 | -0.1286 | -0.25719 | 68.5827 | 0.006786 | 617.2444 | 49.9548 | [12 empty] | 118.5425
389100 | 617 | -0.1037 | -0.2074 | 68.5772 | 0.0055317 | 617.1946 | 49.9637 | [12 empty] | 118.5319
389400 | 618 | 0.30779 | 0.61558 | 68.5968 | 0.019665 | 617.3716 | 49.9545 | [12 empty] | 118.5696
389700 | 616 | -0.63074 | -1.2615 | 68.5832 | 0.01365 | 617.2488 | 49.97 | [12 empty] | 118.5435
390000 | 615 | -0.77974 | -1.5595 | 68.5052 | 0.077999 | 616.5468 | 50.0254 | [12 empty] | 118.394
390300 | 615 | -0.4409 | -0.88181 | 68.4299 | 0.075297 | 615.8691 | 50.0717 | [12 empty] | 118.2498
390600 | 616 | 0.17799 | 0.35598 | 68.4035 | 0.026422 | 615.6313 | 50.08 | [12 empty] | 118.1991
390900 | 615 | -0.23674 | -0.47349 | 68.3845 | 0.018941 | 615.4608 | 50.0836 | [12 empty] | 118.1629
391200 | 616 | 0.30494 | 0.60988 | 68.3753 | 0.0092685 | 615.3774 | 50.0792 | [12 empty] | 118.1451
391500 | 615 | -0.16288 | -0.32576 | 68.3681 | 0.0071446 | 615.3131 | 50.0752 | [12 empty] | 118.1314
391800 | 616 | 0.34291 | 0.68582 | 68.3668 | 0.0012934 | 615.3015 | 50.0665 | [12 empty] | 118.1289
392100 | 615 | -0.14858 | -0.29716 | 68.3649 | 0.0018844 | 615.2845 | 50.0606 | [12 empty] | 118.1253
392400 | 615 | -0.049054 | -0.098108 | 68.3428 | 0.022119 | 615.0854 | 50.0679 | [12 empty] | 118.083
392700 | 618 | 1.1874 | 2.3748 | 68.4014 | 0.058552 | 615.6124 | 50.0197 | [12 empty] | 118.1951
393000 | 616 | -0.074509 | -0.14902 | 68.4596 | 0.058217 | 616.1363 | 49.9804 | [12 empty] | 118.3066
393300 | 615 | -0.44724 | -0.89449 | 68.4313 | 0.028283 | 615.8818 | 50.0019 | [12 empty] | 118.2525
393600 | 613 | -1.0432 | -2.0864 | 68.3415 | 0.089784 | 615.0737 | 50.0618 | [12 empty] | 118.0805
393900 | 615 | 0.21022 | 0.42043 | 68.2852 | 0.05632 | 614.5669 | 50.0902 | [12 empty] | 117.9726
394200 | 616 | 0.5709 | 1.1418 | 68.3162 | 0.03096 | 614.8455 | 50.0586 | [12 empty] | 118.0319
394500 | 618 | 1.1534 | 2.3069 | 68.4089 | 0.092764 | 615.6804 | 49.9897 | [12 empty] | 118.2096
394800 | 616 | -0.11327 | -0.22654 | 68.4682 | 0.059277 | 616.2139 | 49.9533 | [12 empty] | 118.3231
395100 | 617 | 0.29549 | 0.59098 | 68.4885 | 0.020265 | 616.3963 | 49.9449 | [12 empty] | 118.362
395400 | 617 | 0.1386 | 0.2772 | 68.5233 | 0.034866 | 616.71 | 49.9285 | [12 empty] | 118.4288
395700 | 617 | 0.036383 | 0.072766 | 68.5461 | 0.022714 | 616.9145 | 49.9221 | [12 empty] | 118.4723
396000 | 615 | -0.81011 | -1.6202 | 68.5119 | 0.034104 | 616.6075 | 49.9548 | [12 empty] | 118.4069
396300 | 617 | 0.27951 | 0.55901 | 68.492 | 0.019927 | 616.4282 | 49.972 | [12 empty] | 118.3688
396600 | 617 | 0.14627 | 0.29255 | 68.5216 | 0.029612 | 616.6947 | 49.9559 | [12 empty] | 118.4255
396900 | 617 | 0.058013 | 0.11603 | 68.5412 | 0.019613 | 616.8712 | 49.9482 | [12 empty] | 118.4631
397200 | 616 | -0.38977 | -0.77954 | 68.5296 | 0.0116 | 616.7668 | 49.9625 | [12 empty] | 118.4409
397500 | 616 | -0.25189 | -0.50379 | 68.499 | 0.030641 | 616.491 | 49.987 | [12 empty] | 118.3821
397800 | 615 | -0.54693 | -1.0939 | 68.4535 | 0.045542 | 616.0812 | 50.019 | [12 empty] | 118.2949
398100 | 616 | 0.082775 | 0.16555 | 68.4246 | 0.028828 | 615.8217 | 50.0351 | [12 empty] | 118.2397
398400 | 617 | 0.46175 | 0.92349 | 68.4515 | 0.026894 | 616.0638 | 50.0127 | [12 empty] | 118.2912
398700 | 617 | 0.27846 | 0.55693 | 68.4923 | 0.040731 | 616.4303 | 49.9845 | [12 empty] | 118.3692
399000 | 616 | -0.23786 | -0.47572 | 68.4959 | 0.0036309 | 616.463 | 49.9846 | [12 empty] | 118.3762
399300 | 618 | 0.63342 | 1.2668 | 68.5245 | 0.028594 | 616.7204 | 49.9664 | [12 empty] | 118.431
399600 | 618 | 0.35013 | 0.70026 | 68.5874 | 0.062957 | 617.287 | 49.929 | [12 empty] | 118.5516
399900 | 615 | -1.0132 | -2.0265 | 68.5571 | 0.030354 | 617.0138 | 49.9592 | [12 empty] | 118.4934
400200 | 616 | -0.2281 | -0.45621 | 68.4937 | 0.063371 | 616.4434 | 50.0049 | [12 empty] | 118.372
400500 | 618 | 0.65202 | 1.304 | 68.5203 | 0.026634 | 616.6831 | 49.9856 | [12 empty] | 118.423
400800 | 617 | -0.018183 | -0.036365 | 68.5582 | 0.037831 | 617.0236 | 49.9631 | [12 empty] | 118.4955
401100 | 620 | 1.14 | 2.2801 | 68.6341 | 0.075937 | 617.7071 | 49.9158 | [12 empty] | 118.6411
401400 | 620 | 0.61554 | 1.2311 | 68.7507 | 0.11656 | 618.7561 | 49.8492 | [12 empty] | 118.8645
401700 | 616 | -1.2992 | -2.5984 | 68.7317 | 0.018938 | 618.5856 | 49.8819 | [12 empty] | 118.8282
402000 | 617 | -0.44441 | -0.88882 | 68.6529 | 0.07885 | 617.876 | 49.947 | [12 empty] | 118.6771
402300 | 617 | -0.29364 | -0.58728 | 68.6194 | 0.0335 | 617.5745 | 49.9752 | [12 empty] | 118.6128
402600 | 615 | -0.97025 | -1.9405 | 68.5475 | 0.071855 | 616.9278 | 50.0265 | [12 empty] | 118.4751
402900 | 616 | -0.16066 | -0.32133 | 68.4787 | 0.068803 | 616.3086 | 50.0679 | [12 empty] | 118.3433
403200 | 616 | -0.051498 | -0.103 | 68.4545 | 0.024255 | 616.0903 | 50.0757 | [12 empty] | 118.2968
403500 | 618 | 0.7998 | 1.5996 | 68.4875 | 0.033038 | 616.3876 | 50.0439 | [12 empty] | 118.3601
403800 | 617 | 0.10491 | 0.20982 | 68.5308 | 0.043315 | 616.7775 | 50.011 | [12 empty] | 118.4431
404100 | 619 | 0.85082 | 1.7016 | 68.5873 | 0.056453 | 617.2855 | 49.9714 | [12 empty] | 118.5513
404400 | 618 | 0.089434 | 0.17887 | 68.6454 | 0.058092 | 617.8084 | 49.9373 | [12 empty] | 118.6626
404700 | 613 | -1.9436 | -3.8872 | 68.5416 | 0.10376 | 616.8745 | 50.0159 | [12 empty] | 118.4638
405000 | 619 | 1.2186 | 2.4371 | 68.5056 | 0.036064 | 616.55 | 50.0339 | [12 empty] | 118.3947
405300 | 618 | 0.3442 | 0.6884 | 68.5888 | 0.083209 | 617.2988 | 49.9759 | [12 empty] | 118.5541
405600 | 620 | 0.96916 | 1.9383 | 68.6721 | 0.083329 | 618.0488 | 49.9229 | [12 empty] | 118.7139
405900 | 621 | 0.9112 | 1.8224 | 68.7961 | 0.12399 | 619.1647 | 49.8499 | [12 empty] | 118.9516
406200 | 621 | 0.44036 | 0.88071 | 68.9007 | 0.10463 | 620.1064 | 49.7988 | [12 empty] | 119.1523
406500 | 622 | 0.52385 | 1.0477 | 68.9933 | 0.09255 | 620.9393 | 49.7611 | [12 empty] | 119.3299
406800 | 622 | 0.15791 | 0.31582 | 69.0746 | 0.081319 | 621.6712 | 49.7357 | [12 empty] | 119.4859
407100 | 621 | -0.4642 | -0.9284 | 69.1017 | 0.027137 | 621.9154 | 49.7496 | [12 empty] | 119.538
407400 | 618 | -1.6038 | -3.2075 | 69.0216 | 0.080086 | 621.1947 | 49.8337 | [12 empty] | 119.3843
407700 | 617 | -1.4366 | -2.8733 | 68.8734 | 0.14825 | 619.8604 | 49.9514 | [12 empty] | 119.0999
408000 | 610 | -3.6128 | -7.2256 | 68.5792 | 0.29415 | 617.213 | 50.1546 | [12 empty] | 118.5359
408300 | 612 | -1.2373 | -2.4747 | 68.2735 | 0.30567 | 614.4619 | 50.3355 | [12 empty] | 117.9503
408600 | 613 | -0.12239 | -0.24478 | 68.1369 | 0.13664 | 613.2322 | 50.3847 | [12 empty] | 117.6887
408900 | 613 | 0.17012 | 0.34024 | 68.0719 | 0.064996 | 612.6472 | 50.3819 | [12 empty] | 117.5644
409200 | 612 | -0.051513 | -0.10303 | 68.0101 | 0.061853 | 612.0905 | 50.378 | [12 empty] | 117.446
409500 | 614 | 0.98936 | 1.9787 | 68.001 | 0.0090915 | 612.0087 | 50.3382 | [12 empty] | 117.4286
409800 | 614 | 0.79134 | 1.5827 | 68.045 | 0.044008 | 612.4048 | 50.2696 | [12 empty] | 117.5128
410100 | 613 | 0.24131 | 0.48261 | 68.0561 | 0.011121 | 612.5049 | 50.2312 | [12 empty] | 117.5341
410400 | 615 | 1.0684 | 2.1368 | 68.0945 | 0.038409 | 612.8505 | 50.1776 | [12 empty] | 117.6076
410700 | 613 | -0.045291 | -0.090582 | 68.1198 | 0.025279 | 613.0781 | 50.1414 | [12 empty] | 117.656
411000 | 614 | 0.45327 | 0.90653 | 68.1201 | 0.00031144 | 613.0809 | 50.1239 | [12 empty] | 117.6566
411300 | 614 | 0.34313 | 0.68626 | 68.1446 | 0.024477 | 613.3012 | 50.0933 | [12 empty] | 117.7034
411600 | 614 | 0.25941 | 0.51881 | 68.1632 | 0.018604 | 613.4686 | 50.0702 | [12 empty] | 117.739
411900 | 615 | 0.58695 | 1.1739 | 68.2015 | 0.038318 | 613.8134 | 50.0362 | [12 empty] | 117.8124
412200 | 614 | -0.024781 | -0.049563 | 68.2263 | 0.024835 | 614.037 | 50.0163 | [12 empty] | 117.8599
412500 | 616 | 0.7779 | 1.5558 | 68.2702 | 0.043837 | 614.4315 | 49.9844 | [12 empty] | 117.9438
412800 | 623 | 3.1838 | 6.3677 | 68.5133 | 0.2431 | 616.6194 | 49.8226 | [12 empty] | 118.4095
413100 | 629 | 4.1028 | 8.2056 | 68.9757 | 0.46244 | 620.7813 | 49.5361 | [12 empty] | 119.2962
413400 | 613 | -4.1476 | -8.2953 | 69.0314 | 0.055714 | 621.2828 | 49.5641 | [12 empty] | 119.4031
413700 | 614 | -2.3154 | -4.6308 | 68.7353 | 0.29609 | 618.6179 | 49.8095 | [12 empty] | 118.8351
414000 | 613 | -1.8679 | -3.7357 | 68.5248 | 0.21055 | 616.723 | 49.9706 | [12 empty] | 118.4315
414300 | 614 | -0.72139 | -1.4428 | 68.3811 | 0.14366 | 615.43 | 50.0676 | [12 empty] | 118.1563
414600 | 614 | -0.37993 | -0.75985 | 68.3052 | 0.075873 | 614.7472 | 50.1093 | [12 empty] | 118.011
414900 | 614 | -0.15379 | -0.30758 | 68.255 | 0.05025 | 614.2949 | 50.1294 | [12 empty] | 117.9148
415200 | 614 | -0.0088044 | -0.017609 | 68.2228 | 0.032217 | 614.005 | 50.1352 | [12 empty] | 117.8531
415500 | 614 | 0.079748 | 0.1595 | 68.2031 | 0.019677 | 613.8279 | 50.1322 | [12 empty] | 117.8154
415800 | 617 | 1.303 | 2.6059 | 68.2646 | 0.061498 | 614.3814 | 50.0745 | [12 empty] | 117.9332
416100 | 617 | 0.80968 | 1.6194 | 68.3742 | 0.10962 | 615.368 | 49.9939 | [12 empty] | 118.1431
416400 | 619 | 1.2527 | 2.5054 | 68.498 | 0.12376 | 616.4818 | 49.9122 | [12 empty] | 118.3802
416700 | 618 | 0.28772 | 0.57544 | 68.6013 | 0.10334 | 617.4118 | 49.8554 | [12 empty] | 118.5782
417000 | 617 | -0.31338 | -0.62676 | 68.6238 | 0.022465 | 617.614 | 49.8584 | [12 empty] | 118.6213
417300 | 616 | -0.6638 | -1.3276 | 68.5905 | 0.033239 | 617.3148 | 49.8975 | [12 empty] | 118.5575
417600 | 615 | -0.84456 | -1.6891 | 68.5196 | 0.070938 | 616.6764 | 49.9567 | [12 empty] | 118.4216
417900 | 614 | -0.9132 | -1.8264 | 68.4237 | 0.095854 | 615.8137 | 50.0253 | [12 empty] | 118.238
418200 | 613 | -0.91019 | -1.8204 | 68.312 | 0.11178 | 614.8077 | 50.0962 | [12 empty] | 118.0239
418500 | 614 | -0.081411 | -0.16282 | 68.2389 | 0.073064 | 614.1502 | 50.132 | [12 empty] | 117.884
418800 | 615 | 0.42641 | 0.85282 | 68.2372 | 0.001738 | 614.1345 | 50.117 | [12 empty] | 117.8807
419100 | 618 | 1.4965 | 2.9929 | 68.3327 | 0.095535 | 614.9943 | 50.0388 | [12 empty] | 118.0636
419400 | 615 | -0.27283 | -0.54566 | 68.3926 | 0.059857 | 615.5331 | 49.9969 | [12 empty] | 118.1782
419700 | 614 | -0.5531 | -1.1062 | 68.3437 | 0.048834 | 615.0935 | 50.0299 | [12 empty] | 118.0847
420000 | 613 | -0.6963 | -1.3926 | 68.2644 | 0.079284 | 614.38 | 50.0789 | [12 empty] | 117.9329
420300 | 612 | -0.7492 | -1.4984 | 68.1651 | 0.099351 | 613.4858 | 50.1353 | [12 empty] | 117.7427
420600 | 612 | -0.35349 | -0.70699 | 68.0772 | 0.087934 | 612.6944 | 50.1769 | [12 empty] | 117.5744
420900 | 614 | 0.68637 | 1.3727 | 68.0683 | 0.0088639 | 612.6146 | 50.1606 | [12 empty] | 117.5574
421200 | 613 | 0.11152 | 0.22305 | 68.0849 | 0.016641 | 612.7644 | 50.1314 | [12 empty] | 117.5893
421500 | 611 | -0.63431 | -1.2686 | 68.0285 | 0.056475 | 612.2561 | 50.1541 | [12 empty] | 117.4812
421800 | 611 | -0.27427 | -0.54854 | 67.9484 | 0.080012 | 611.536 | 50.1883 | [12 empty] | 117.3282
422100 | 612 | 0.34893 | 0.69787 | 67.9211 | 0.027381 | 611.2896 | 50.1834 | [12 empty] | 117.2758
422400 | 614 | 1.1013 | 2.2026 | 67.9761 | 0.055025 | 611.7848 | 50.1246 | [12 empty] | 117.381
422700 | 614 | 0.72255 | 1.4451 | 68.0603 | 0.084168 | 612.5423 | 50.0549 | [12 empty] | 117.5421
423000 | 614 | 0.45719 | 0.91438 | 68.1192 | 0.058966 | 613.073 | 50.0098 | [12 empty] | 117.6549
423300 | 612 | -0.50842 | -1.0168 | 68.1116 | 0.0076344 | 613.0043 | 50.0149 | [12 empty] | 117.6403
423600 | 611 | -0.67925 | -1.3585 | 68.0384 | 0.07315 | 612.346 | 50.0617 | [12 empty] | 117.5003
423900 | 615 | 1.2054 | 2.4107 | 68.0641 | 0.025625 | 612.5766 | 50.0351 | [12 empty] | 117.5494
424200 | 612 | -0.44563 | -0.89125 | 68.0976 | 0.033573 | 612.8788 | 50.0109 | [12 empty] | 117.6136
424500 | 618 | 2.0922 | 4.1844 | 68.2003 | 0.10267 | 613.8028 | 49.9387 | [12 empty] | 117.8101
424800 | 614 | -0.37804 | -0.75608 | 68.3048 | 0.10452 | 614.7435 | 49.8799 | [12 empty] | 118.0102
425100 | 610 | -1.8615 | -3.723 | 68.1901 | 0.11479 | 613.7105 | 49.9718 | [12 empty] | 117.7905
425400 | 611 | -0.71622 | -1.4324 | 68.0467 | 0.1434 | 612.4199 | 50.0683 | [12 empty] | 117.516
425700 | 613 | 0.40602 | 0.81204 | 68.0195 | 0.027165 | 612.1754 | 50.0768 | [12 empty] | 117.4641
426000 | 613 | 0.28585 | 0.5717 | 68.0462 | 0.02671 | 612.4158 | 50.0502 | [12 empty] | 117.5152
426300 | 615 | 0.98083 | 1.9617 | 68.114 | 0.067771 | 613.0257 | 49.9987 | [12 empty] | 117.6448
426600 | 614 | 0.18219 | 0.36438 | 68.1803 | 0.066371 | 613.623 | 49.9561 | [12 empty] | 117.7719
426900 | 612 | -0.70319 | -1.4064 | 68.1549 | 0.025466 | 613.3938 | 49.9792 | [12 empty] | 117.7231
427200 | 611 | -0.81574 | -1.6315 | 68.0688 | 0.086101 | 612.6189 | 50.0386 | [12 empty] | 117.5584
427500 | 610 | -0.84403 | -1.6881 | 67.964 | 0.10482 | 611.6756 | 50.1032 | [12 empty] | 117.3578
427800 | 609 | -0.81972 | -1.6394 | 67.8474 | 0.11651 | 610.627 | 50.1678 | [12 empty] | 117.135
428100 | 609 | -0.37372 | -0.74744 | 67.7483 | 0.09911 | 609.735 | 50.2128 | [12 empty] | 116.9455
428400 | 611 | 0.69716 | 1.3943 | 67.7326 | 0.015756 | 609.5932 | 50.1968 | [12 empty] | 116.9154
428700 | 613 | 1.3131 | 2.6262 | 67.8179 | 0.085347 | 610.3613 | 50.1166 | [12 empty] | 117.0785
429000 | 612 | 0.45019 | 0.90037 | 67.8986 | 0.080649 | 611.0872 | 50.0508 | [12 empty] | 117.2328
429300 | 612 | 0.29513 | 0.59026 | 67.933 | 0.034452 | 611.3972 | 50.0223 | [12 empty] | 117.2987
429600 | 611 | -0.20434 | -0.40868 | 67.9329 | 0.00011434 | 611.3962 | 50.0204 | [12 empty] | 117.2984
429900 | 611 | -0.10674 | -0.21347 | 67.9112 | 0.021692 | 611.201 | 50.0322 | [12 empty] | 117.257
430200 | 613 | 0.73971 | 1.4794 | 67.9453 | 0.034116 | 611.508 | 50.0048 | [12 empty] | 117.3222
430500 | 611 | -0.34619 | -0.69238 | 67.9644 | 0.0191 | 611.6799 | 49.993 | [12 empty] | 117.3587
430800 | 605 | -2.5528 | -5.1055 | 67.7881 | 0.1763 | 610.0932 | 50.1128 | [12 empty] | 117.0216
431100 | 581 | -10.8004 | -21.6008 | 66.9544 | 0.83377 | 602.5893 | 50.6578 | [12 empty] | 115.4296
431400 | 580 | -6.2685 | -12.5371 | 65.8362 | 1.1182 | 592.5254 | 51.3059 | [12 empty] | 113.3008
431700 | 578 | -3.5914 | -7.1827 | 65.019 | 0.81711 | 585.1714 | 51.6802 | [12 empty] | 111.7499
432000 | 578 | -1.0114 | -2.0229 | 64.4458 | 0.5733 | 580.0118 | 51.8506 | [12 empty] | 110.6641
432300 | 577 | 0.2064 | 0.41279 | 64.064 | 0.38172 | 576.5763 | 51.8779 | [12 empty] | 109.9422
432600 | 578 | 1.7079 | 3.4157 | 63.8415 | 0.22254 | 574.5734 | 51.7985 | [12 empty] | 109.5217
432900 | 580 | 2.9141 | 5.8281 | 63.7957 | 0.045824 | 574.161 | 51.6148 | [12 empty] | 109.4352
433200 | 581 | 3.1046 | 6.2091 | 63.8644 | 0.068779 | 574.78 | 51.3801 | [12 empty] | 109.5651
433500 | 584 | 3.8425 | 7.685 | 64.0338 | 0.16934 | 576.304 | 51.1073 | [12 empty] | 109.885
433800 | 584 | 2.9287 | 5.8575 | 64.2368 | 0.20306 | 578.1315 | 50.8469 | [12 empty] | 110.2689
434100 | 585 | 2.6237 | 5.2474 | 64.4157 | 0.17888 | 579.7415 | 50.6319 | [12 empty] | 110.6073
434400 | 585 | 1.9216 | 3.8431 | 64.5717 | 0.15603 | 581.1457 | 50.4574 | [12 empty] | 110.9026
434700 | 585 | 1.4042 | 2.8084 | 64.6867 | 0.11497 | 582.1805 | 50.3297 | [12 empty] | 111.1203
435000 | 581 | -0.53394 | -1.0679 | 64.673 | 0.013739 | 582.0568 | 50.3022 | [12 empty] | 111.0943
435300 | 579 | -0.89553 | -1.7911 | 64.5311 | 0.14187 | 580.78 | 50.359 | [12 empty] | 110.8257
435600 | 581 | 0.48871 | 0.97741 | 64.4457 | 0.085395 | 580.0114 | 50.3703 | [12 empty] | 110.6641
435900 | 580 | 0.12986 | 0.25972 | 64.4144 | 0.031357 | 579.7292 | 50.3474 | [12 empty] | 110.6047
436200 | 580 | 0.29662 | 0.59325 | 64.3773 | 0.03706 | 579.3957 | 50.3303 | [12 empty] | 110.5346
436500 | 580 | 0.38228 | 0.76457 | 64.3583 | 0.019034 | 579.2244 | 50.3036 | [12 empty] | 110.4986
436800 | 582 | 1.1932 | 2.3863 | 64.4003 | 0.042019 | 579.6025 | 50.2396 | [12 empty] | 110.5781
437100 | 586 | 2.4003 | 4.8007 | 64.5765 | 0.17617 | 581.1881 | 50.0959 | [12 empty] | 110.9115
437400 | 583 | 0.28353 | 0.56705 | 64.7135 | 0.13708 | 582.4218 | 49.9984 | [12 empty] | 111.1711
437700 | 579 | -1.3943 | -2.7886 | 64.642 | 0.071586 | 581.7776 | 50.0471 | [12 empty] | 111.0355
438000 | 579 | -0.77773 | -1.5555 | 64.5049 | 0.13703 | 580.5443 | 50.1295 | [12 empty] | 110.7761
438300 | 579 | -0.36768 | -0.73536 | 64.4138 | 0.091117 | 579.7243 | 50.1727 | [12 empty] | 110.6037
438600 | 583 | 1.4541 | 2.9082 | 64.4534 | 0.039597 | 580.0806 | 50.1245 | [12 empty] | 110.6786
438900 | 582 | 0.53213 | 1.0643 | 64.5472 | 0.093776 | 580.9246 | 50.0503 | [12 empty] | 110.8561
439200 | 581 | -0.049157 | -0.098315 | 64.5652 | 0.018063 | 581.0872 | 50.0334 | [12 empty] | 110.8903
439500 | 577 | -1.5643 | -3.1286 | 64.4575 | 0.10773 | 580.1176 | 50.1011 | [12 empty] | 110.6864
439800 | 581 | 0.71551 | 1.431 | 64.3953 | 0.062206 | 579.5578 | 50.1266 | [12 empty] | 110.5687
440100 | 584 | 1.6627 | 3.3254 | 64.5182 | 0.12285 | 580.6634 | 50.031 | [12 empty] | 110.8012
440400 | 582 | 0.20413 | 0.40826 | 64.6201 | 0.10191 | 581.5806 | 49.9632 | [12 empty] | 110.9941
440700 | 581 | -0.29465 | -0.58931 | 64.6198 | 0.00027346 | 581.5782 | 49.9683 | [12 empty] | 110.9936
441000 | 587 | 2.1449 | 4.2899 | 64.7443 | 0.12451 | 582.6988 | 49.8883 | [12 empty] | 111.2293
441300 | 649 | 25.3187 | 50.6375 | 66.4832 | 1.7389 | 598.3489 | 48.7401 | [12 empty] | 114.5317
441600 | 652 | 15.15 | 30.2999 | 69.0763 | 2.5931 | 621.687 | 47.1927 | [12 empty] | 119.4893
441900 | 649 | 5.9766 | 11.9533 | 70.7815 | 1.7051 | 637.0331 | 46.3985 | [12 empty] | 122.7706
442200 | 649 | 1.2972 | 2.5945 | 71.8213 | 1.0398 | 646.3913 | 46.1302 | [12 empty] | 124.7799
442500 | 649 | -1.6204 | -3.2407 | 72.4696 | 0.64833 | 652.2263 | 46.152 | [12 empty] | 126.0359
442800 | 652 | -2.1502 | -4.3004 | 72.9206 | 0.45104 | 656.2856 | 46.3004 | [12 empty] | 126.9112
443100 | 653 | -3.1573 | -6.3146 | 73.2555 | 0.3349 | 659.2997 | 46.5101 | [12 empty] | 127.5618
443400 | 653 | -4.0196 | -8.0393 | 73.4471 | 0.19162 | 661.0243 | 46.7919 | [12 empty] | 127.9344
443700 | 653 | -4.3594 | -8.7188 | 73.5226 | 0.075496 | 661.7038 | 47.1187 | [12 empty] | 128.0813
444000 | 653 | -4.3611 | -8.7222 | 73.523 | 0.00037611 | 661.7072 | 47.4577 | [12 empty] | 128.082
444300 | 654 | -3.7602 | -7.5204 | 73.5006 | 0.022417 | 661.5054 | 47.7716 | [12 empty] | 128.0384
444600 | 652 | -4.3919 | -8.7838 | 73.4188 | 0.081832 | 660.7689 | 48.0904 | [12 empty] | 127.8792
444900 | 652 | -3.7841 | -7.5683 | 73.2837 | 0.13506 | 659.5534 | 48.4063 | [12 empty] | 127.6166
445200 | 653 | -2.8345 | -5.6691 | 73.1838 | 0.099911 | 658.6542 | 48.6606 | [12 empty] | 127.4224
445500 | 652 | -2.9011 | -5.8022 | 73.0875 | 0.096302 | 657.7875 | 48.8837 | [12 empty] | 127.2353
445800 | 653 | -2.0161 | -4.0321 | 73.0019 | 0.085573 | 657.0173 | 49.0721 | [12 empty] | 127.0691
446100 | 652 | -2.1615 | -4.323 | 72.9231 | 0.078773 | 656.3083 | 49.235 | [12 empty] | 126.9161
446400 | 654 | -0.96696 | -1.9339 | 72.8799 | 0.043242 | 655.9192 | 49.3528 | [12 empty] | 126.8321
446700 | 654 | -0.97215 | -1.9443 | 72.8811 | 0.0011591 | 655.9296 | 49.4282 | [12 empty] | 126.8344
447000 | 644 | -4.8643 | -9.7286 | 72.6349 | 0.24614 | 653.7143 | 49.6672 | [12 empty] | 126.3566
447300 | 556 | -37.6906 | -75.3812 | 70.1522 | 2.4827 | 631.3701 | 51.416 | [12 empty] | 121.5577
447600 | 555 | -21.6393 | -43.2787 | 66.4741 | 3.6782 | 598.2666 | 53.6594 | [12 empty] | 114.5143
447900 | 557 | -9.471 | -18.942 | 63.9923 | 2.4817 | 575.931 | 54.8256 | [12 empty] | 109.8067
448200 | 556 | -2.7637 | -5.5275 | 62.3908 | 1.6015 | 561.5171 | 55.2785 | [12 empty] | 106.7879
448500 | 555 | 1.4231 | 2.8463 | 61.3493 | 1.0415 | 552.1438 | 55.3168 | [12 empty] | 104.8328
448800 | 556 | 4.6385 | 9.2769 | 60.7459 | 0.60338 | 546.7133 | 55.0705 | [12 empty] | 103.703
449100 | 555 | 5.5494 | 11.0988 | 60.4324 | 0.31353 | 543.8916 | 54.6712 | [12 empty] | 103.1168
449400 | 557 | 6.974 | 13.9479 | 60.3381 | 0.094348 | 543.0425 | 54.1793 | [12 empty] | 102.9405
449700 | 557 | 6.6956 | 13.3912 | 60.3999 | 0.061862 | 543.5992 | 53.6483 | [12 empty] | 103.0561
450000 | 557 | 6.1925 | 12.3851 | 60.5117 | 0.11178 | 544.6053 | 53.1485 | [12 empty] | 103.265
450300 | 556 | 5.1943 | 10.3886 | 60.6224 | 0.11072 | 545.6018 | 52.7088 | [12 empty] | 103.472
450600 | 556 | 4.7259 | 9.4519 | 60.7265 | 0.10407 | 546.5384 | 52.3244 | [12 empty] | 103.6666
450900 | 557 | 4.5968 | 9.1936 | 60.8663 | 0.1398 | 547.7966 | 51.9621 | [12 empty] | 103.9282
451200 | 556 | 3.5142 | 7.0285 | 60.9957 | 0.12946 | 548.9617 | 51.6501 | [12 empty] | 104.1705
451500 | 557 | 3.4676 | 6.9351 | 61.1172 | 0.12148 | 550.055 | 51.3786 | [12 empty] | 104.3979
451800 | 559 | 3.6535 | 7.307 | 61.2981 | 0.1809 | 551.6831 | 51.1009 | [12 empty] | 104.7368
452100 | 560 | 3.194 | 6.388 | 61.5113 | 0.21321 | 553.6019 | 50.836 | [12 empty] | 105.1365
452400 | 561 | 2.7603 | 5.5206 | 61.7188 | 0.20748 | 555.4693 | 50.6058 | [12 empty] | 105.5257
452700 | 557 | 0.42421 | 0.84843 | 61.7935 | 0.074699 | 556.1416 | 50.4897 | [12 empty] | 105.6659
453000 | 589 | 12.9725 | 25.945 | 62.5604 | 0.76692 | 563.0438 | 49.926 | [12 empty] | 107.1069
453300 | 643 | 28.4114 | 56.8227 | 65.1294 | 2.569 | 586.1644 | 48.2577 | [12 empty] | 111.9591
453600 | 642 | 15.0201 | 30.0402 | 67.9941 | 2.8648 | 611.9473 | 46.6047 | [12 empty] | 117.4156
453900 | 644 | 7.4558 | 14.9115 | 69.8972 | 1.9031 | 629.0751 | 45.7526 | [12 empty] | 121.0669
454200 | 646 | 2.5359 | 5.0717 | 71.2127 | 1.3155 | 640.9143 | 45.3792 | [12 empty] | 123.6031
454500 | 646 | -1.359 | -2.7179 | 72.0782 | 0.86548 | 648.7036 | 45.3458 | [12 empty] | 125.2773
454800 | 645 | -4.0687 | -8.1375 | 72.5692 | 0.49104 | 653.123 | 45.5655 | [12 empty] | 126.2292
455100 | 646 | -4.7509 | -9.5018 | 72.8319 | 0.26268 | 655.4871 | 45.9107 | [12 empty] | 126.7389
455400 | 647 | -4.9426 | -9.8853 | 72.9856 | 0.15371 | 656.8705 | 46.2883 | [12 empty] | 127.0374
455700 | 645 | -6.0054 | -12.0107 | 72.9996 | 0.013945 | 656.996 | 46.7172 | [12 empty] | 127.0645
456000 | 642 | -6.7669 | -13.5338 | 72.8355 | 0.16409 | 655.5192 | 47.216 | [12 empty] | 126.7458
456300 | 643 | -5.3372 | -10.6744 | 72.6289 | 0.2066 | 653.6598 | 47.6819 | [12 empty] | 126.3449
456600 | 646 | -3.414 | -6.828 | 72.5348 | 0.094054 | 652.8133 | 48.016 | [12 empty] | 126.1624
456900 | 643 | -4.4274 | -8.8548 | 72.4267 | 0.1081 | 651.8404 | 48.324 | [12 empty] | 125.9528
457200 | 642 | -4.0517 | -8.1034 | 72.2321 | 0.1946 | 650.0891 | 48.6524 | [12 empty] | 125.5756
457500 | 643 | -2.8391 | -5.6783 | 72.0738 | 0.15835 | 648.6639 | 48.9164 | [12 empty] | 125.2688
457800 | 644 | -1.9574 | -3.9147 | 71.9889 | 0.084834 | 647.9004 | 49.1001 | [12 empty] | 125.1045
458100 | 643 | -2.1078 | -4.2157 | 71.9113 | 0.077662 | 647.2014 | 49.2586 | [12 empty] | 124.9541
458400 | 639 | -3.2779 | -6.5559 | 71.7269 | 0.1844 | 645.5418 | 49.4716 | [12 empty] | 124.5972
458700 | 640 | -1.8731 | -3.7461 | 71.5258 | 0.20109 | 643.732 | 49.6674 | [12 empty] | 124.2083
459000 | 641 | -0.92033 | -1.8407 | 71.4252 | 0.1006 | 642.8266 | 49.7729 | [12 empty] | 124.0138
459300 | 642 | -0.29171 | -0.58342 | 71.3966 | 0.02858 | 642.5694 | 49.8181 | [12 empty] | 123.9585
459600 | 642 | -0.28502 | -0.57003 | 71.3951 | 0.0014835 | 642.556 | 49.8405 | [12 empty] | 123.9556
459900 | 642 | -0.26724 | -0.53449 | 71.3912 | 0.0039496 | 642.5205 | 49.8619 | [12 empty] | 123.948
460200 | 644 | 0.54203 | 1.0841 | 71.4335 | 0.042375 | 642.9018 | 49.8486 | [12 empty] | 124.0299
460500 | 643 | -0.16605 | -0.3321 | 71.4798 | 0.046248 | 643.3181 | 49.8363 | [12 empty] | 124.1193
460800 | 642 | -0.59239 | -1.1848 | 71.4634 | 0.016367 | 643.1708 | 49.8671 | [12 empty] | 124.0877
461100 | 643 | -0.039706 | -0.079412 | 71.4517 | 0.011715 | 643.0653 | 49.8899 | [12 empty] | 124.065
461400 | 643 | -0.091578 | -0.18316 | 71.4632 | 0.01153 | 643.1691 | 49.8952 | [12 empty] | 124.0873
461700 | 644 | 0.27376 | 0.54752 | 71.4932 | 0.02992 | 643.4384 | 49.887 | [12 empty] | 124.1452
462000 | 645 | 0.48471 | 0.96941 | 71.5574 | 0.064231 | 644.0165 | 49.8568 | [12 empty] | 124.2694
462300 | 644 | -0.19485 | -0.3897 | 71.5973 | 0.039906 | 644.3756 | 49.8477 | [12 empty] | 124.3466
462600 | 642 | -0.99526 | -1.9905 | 71.5529 | 0.044347 | 643.9765 | 49.8965 | [12 empty] | 124.2608
462900 | 645 | 0.52588 | 1.0518 | 71.5482 | 0.0047136 | 643.9341 | 49.9099 | [12 empty] | 124.2517
463200 | 646 | 0.64816 | 1.2963 | 71.6322 | 0.083939 | 644.6895 | 49.8639 | [12 empty] | 124.414
463500 | 645 | -0.09375 | -0.1875 | 71.6859 | 0.053762 | 645.1734 | 49.8446 | [12 empty] | 124.518
463800 | 645 | -0.15161 | -0.30322 | 71.6988 | 0.012854 | 645.2891 | 49.8544 | [12 empty] | 124.5429
464100 | 644 | -0.57267 | -1.1453 | 71.6812 | 0.017537 | 645.1312 | 49.8839 | [12 empty] | 124.509
464400 | 642 | -1.1964 | -2.3928 | 71.5976 | 0.083611 | 644.3787 | 49.9546 | [12 empty] | 124.3472
464700 | 643 | -0.34274 | -0.68547 | 71.519 | 0.078596 | 643.6714 | 50.0117 | [12 empty] | 124.1952
465000 | 645 | 0.59034 | 1.1807 | 71.5339 | 0.014868 | 643.8052 | 49.9992 | [12 empty] | 124.224
465300 | 644 | -0.044234 | -0.088467 | 71.5638 | 0.029914 | 644.0744 | 49.9799 | [12 empty] | 124.2818
465600 | 643 | -0.43147 | -0.86293 | 71.5388 | 0.025058 | 643.8489 | 49.9996 | [12 empty] | 124.2334
465900 | 641 | -1.041 | -2.0819 | 71.452 | 0.086771 | 643.0679 | 50.0588 | [12 empty] | 124.0656
466200 | 641 | -0.57886 | -1.1577 | 71.3493 | 0.10269 | 642.1437 | 50.1203 | [12 empty] | 123.8671
466500 | 642 | 0.12528 | 0.25055 | 71.3039 | 0.045365 | 641.7354 | 50.1357 | [12 empty] | 123.7794
466800 | 643 | 0.55087 | 1.1017 | 71.3205 | 0.016534 | 641.8842 | 50.1081 | [12 empty] | 123.8114
467100 | 643 | 0.39249 | 0.78497 | 71.3557 | 0.035199 | 642.201 | 50.0719 | [12 empty] | 123.8794
467400 | 644 | 0.66919 | 1.3384 | 71.4053 | 0.049616 | 642.6476 | 50.0298 | [12 empty] | 123.9753
467700 | 642 | -0.37158 | -0.74316 | 71.4144 | 0.0090685 | 642.7292 | 50.0215 | [12 empty] | 123.9928
468000 | 640 | -0.99188 | -1.9838 | 71.33 | 0.084373 | 641.9698 | 50.0764 | [12 empty] | 123.8298
468300 | 641 | -0.14601 | -0.29201 | 71.2531 | 0.076868 | 641.278 | 50.118 | [12 empty] | 123.6812
468600 | 641 | -0.013034 | -0.026067 | 71.2236 | 0.029545 | 641.0121 | 50.1238 | [12 empty] | 123.6241
468900 | 642 | 0.46168 | 0.92336 | 71.2292 | 0.0056157 | 641.0627 | 50.1048 | [12 empty] | 123.635
469200 | 642 | 0.33771 | 0.67542 | 71.2567 | 0.027551 | 641.3106 | 50.0741 | [12 empty] | 123.6882
469500 | 643 | 0.6381 | 1.2762 | 71.3011 | 0.044352 | 641.7098 | 50.0352 | [12 empty] | 123.7739
469800 | 643 | 0.39886 | 0.79772 | 71.3543 | 0.053165 | 642.1883 | 49.9957 | [12 empty] | 123.8767
470100 | 643 | 0.23299 | 0.46597 | 71.3911 | 0.036858 | 642.52 | 49.9716 | [12 empty] | 123.9479
470400 | 643 | 0.1201 | 0.2402 | 71.4162 | 0.025084 | 642.7458 | 49.9583 | [12 empty] | 123.9964
470700 | 642 | -0.34764 | -0.69529 | 71.409 | 0.0071638 | 642.6813 | 49.9686 | [12 empty] | 123.9825
471000 | 646 | 1.3461 | 2.6921 | 71.4771 | 0.068045 | 643.2937 | 49.9244 | [12 empty] | 124.1141
471300 | 646 | 0.74911 | 1.4982 | 71.6097 | 0.13266 | 644.4877 | 49.8448 | [12 empty] | 124.3706
471600 | 645 | -0.045925 | -0.09185 | 71.6753 | 0.065564 | 645.0777 | 49.82 | [12 empty] | 124.4975
471900 | 643 | -0.92441 | -1.8488 | 71.6483 | 0.027 | 644.8347 | 49.8605 | [12 empty] | 124.4452
472200 | 643 | -0.63311 | -1.2662 | 71.5836 | 0.064735 | 644.2521 | 49.9201 | [12 empty] | 124.32
472500 | 643 | -0.42378 | -0.84756 | 71.5371 | 0.046516 | 643.8335 | 49.9605 | [12 empty] | 124.2301
472800 | 644 | 0.11786 | 0.23572 | 71.5278 | 0.0092557 | 643.7502 | 49.9707 | [12 empty] | 124.2122
473100 | 645 | 0.44442 | 0.88884 | 71.5663 | 0.03854 | 644.097 | 49.9478 | [12 empty] | 124.2867
473400 | 646 | 0.62337 | 1.2467 | 71.6377 | 0.07134 | 644.7391 | 49.9057 | [12 empty] | 124.4247
473700 | 654 | 3.4536 | 6.9072 | 71.8976 | 0.25991 | 647.0783 | 49.7382 | [12 empty] | 124.9276
474000 | 637 | -4.7992 | -9.5984 | 71.8427 | 0.054847 | 646.5847 | 49.8164 | [12 empty] | 124.8215
474300 | 644 | -0.20327 | -0.40654 | 71.5991 | 0.24361 | 644.3922 | 49.9963 | [12 empty] | 124.3501
474600 | 644 | -0.12207 | -0.24414 | 71.5811 | 0.018021 | 644.23 | 50.0087 | [12 empty] | 124.3153
474900 | 643 | -0.45962 | -0.91924 | 71.545 | 0.036094 | 643.9052 | 50.0324 | [12 empty] | 124.2455
475200 | 644 | 0.14111 | 0.28221 | 71.5226 | 0.022389 | 643.7037 | 50.0429 | [12 empty] | 124.2022
475500 | 646 | 0.89565 | 1.7913 | 71.5772 | 0.054539 | 644.1945 | 50.0002 | [12 empty] | 124.3076
475800 | 645 | 0.13695 | 0.27389 | 71.6347 | 0.057498 | 644.712 | 49.9624 | [12 empty] | 124.4189
476100 | 641 | -1.5138 | -3.0276 | 71.5571 | 0.077593 | 644.0137 | 50.0212 | [12 empty] | 124.2688
476400 | 644 | 0.29639 | 0.59279 | 71.4881 | 0.068957 | 643.3931 | 50.0628 | [12 empty] | 124.1354
476700 | 647 | 1.3926 | 2.7853 | 71.5778 | 0.08972 | 644.2005 | 49.9936 | [12 empty] | 124.3089
477000 | 648 | 1.2126 | 2.4251 | 71.729 | 0.15113 | 645.5607 | 49.8929 | [12 empty] | 124.6013
477300 | 648 | 0.65113 | 1.3023 | 71.8537 | 0.12476 | 646.6835 | 49.8222 | [12 empty] | 124.8427
477600 | 646 | -0.51061 | -1.0212 | 71.8897 | 0.035947 | 647.007 | 49.8204 | [12 empty] | 124.9123
477900 | 646 | -0.41333 | -0.82666 | 71.868 | 0.021623 | 646.8124 | 49.856 | [12 empty] | 124.8705
478200 | 647 | 0.059375 | 0.11875 | 71.8741 | 0.0060616 | 646.867 | 49.8683 | [12 empty] | 124.8822
478500 | 646 | -0.43925 | -0.8785 | 71.8738 | 0.00029897 | 646.8643 | 49.8846 | [12 empty] | 124.8816
478800 | 647 | 0.061666 | 0.12333 | 71.8736 | 0.0002103 | 646.8624 | 49.8977 | [12 empty] | 124.8812
479100 | 648 | 0.36632 | 0.73265 | 71.917 | 0.043407 | 647.2531 | 49.8801 | [12 empty] | 124.9652
479400 | 647 | -0.25026 | -0.50051 | 71.9429 | 0.025912 | 647.4863 | 49.8775 | [12 empty] | 125.0154
479700 | 650 | 0.95526 | 1.9105 | 72.0083 | 0.065425 | 648.0751 | 49.8463 | [12 empty] | 125.1421
480000 | 649 | 0.077729 | 0.15546 | 72.0922 | 0.083904 | 648.8302 | 49.8089 | [12 empty] | 125.3046
480300 | 648 | -0.46516 | -0.93031 | 72.1018 | 0.0095297 | 648.916 | 49.8257 | [12 empty] | 125.323
480600 | 647 | -0.77629 | -1.5526 | 72.0598 | 0.041968 | 648.5383 | 49.8749 | [12 empty] | 125.2418
480900 | 648 | -0.14387 | -0.28774 | 72.0304 | 0.029433 | 648.2734 | 49.9087 | [12 empty] | 125.1848
481200 | 648 | -0.14152 | -0.28304 | 72.0299 | 0.00051874 | 648.2687 | 49.9198 | [12 empty] | 125.1837
481500 | 650 | 0.65284 | 1.3057 | 72.0755 | 0.045689 | 648.6799 | 49.8974 | [12 empty] | 125.2722
481800 | 651 | 0.71649 | 1.433 | 72.1725 | 0.096965 | 649.5526 | 49.844 | [12 empty] | 125.4601
482100 | 649 | -0.4582 | -0.91639 | 72.2113 | 0.038826 | 649.9021 | 49.8376 | [12 empty] | 125.5353
482400 | 649 | -0.37178 | -0.74356 | 72.1921 | 0.01921 | 649.7292 | 49.8696 | [12 empty] | 125.4981
482700 | 649 | -0.30072 | -0.60143 | 72.1763 | 0.015791 | 649.5871 | 49.8955 | [12 empty] | 125.4675
483000 | 651 | 0.54371 | 1.0874 | 72.2109 | 0.034564 | 649.8981 | 49.8834 | [12 empty] | 125.5345
483300 | 650 | -0.14292 | -0.28584 | 72.2524 | 0.041481 | 650.2715 | 49.87 | [12 empty] | 125.6148
483600 | 650 | -0.16496 | -0.32992 | 72.2573 | 0.0048936 | 650.3155 | 49.882 | [12 empty] | 125.6243
483900 | 650 | -0.17053 | -0.34106 | 72.2585 | 0.0012377 | 650.3266 | 49.8951 | [12 empty] | 125.6267
484200 | 650 | -0.16577 | -0.33154 | 72.2575 | 0.0010577 | 650.3171 | 49.9082 | [12 empty] | 125.6247
484500 | 649 | -0.54809 | -1.0962 | 72.2313 | 0.026145 | 650.0818 | 49.9371 | [12 empty] | 125.574
484800 | 647 | -1.1499 | -2.2999 | 72.1428 | 0.088474 | 649.2855 | 50.005 | [12 empty] | 125.4026
485100 | 646 | -1.0711 | -2.1423 | 72.0142 | 0.12862 | 648.128 | 50.0911 | [12 empty] | 125.1535
485400 | 648 | 0.20824 | 0.41648 | 71.9521 | 0.062091 | 647.5692 | 50.1206 | [12 empty] | 125.0332
485700 | 650 | 0.98399 | 1.968 | 72.002 | 0.049831 | 648.0177 | 50.0718 | [12 empty] | 125.1297
486000 | 649 | 0.23395 | 0.46791 | 72.0575 | 0.055571 | 648.5178 | 50.0268 | [12 empty] | 125.2373
486300 | 647 | -0.63116 | -1.2623 | 72.0276 | 0.02997 | 648.2481 | 50.045 | [12 empty] | 125.1793
486600 | 651 | 1.2263 | 2.4526 | 72.0592 | 0.031656 | 648.533 | 50.016 | [12 empty] | 125.2406
486900 | 648 | -0.4431 | -0.8862 | 72.0969 | 0.037664 | 648.8719 | 49.9908 | [12 empty] | 125.3136
487200 | 649 | 0.12487 | 0.24973 | 72.0818 | 0.015116 | 648.7359 | 50.0014 | [12 empty] | 125.2843
487500 | 651 | 0.86107 | 1.7221 | 72.1404 | 0.058614 | 649.2634 | 49.9607 | [12 empty] | 125.3978
487800 | 651 | 0.48588 | 0.97175 | 72.2238 | 0.08338 | 650.0138 | 49.9095 | [12 empty] | 125.5594
488100 | 654 | 1.4116 | 2.8233 | 72.3514 | 0.12759 | 651.1622 | 49.8328 | [12 empty] | 125.8067
488400 | 652 | -0.052807 | -0.10561 | 72.4546 | 0.10322 | 652.0912 | 49.7846 | [12 empty] | 126.0068
488700 | 650 | -0.95087 | -1.9017 | 72.4319 | 0.022652 | 651.8873 | 49.8264 | [12 empty] | 125.9629
489000 | 652 | 0.11577 | 0.23154 | 72.4171 | 0.014821 | 651.7539 | 49.8555 | [12 empty] | 125.9341
489300 | 654 | 0.76626 | 1.5325 | 72.4948 | 0.077664 | 652.4529 | 49.8192 | [12 empty] | 126.0847
489600 | 653 | -0.050317 | -0.10063 | 72.5651 | 0.070358 | 653.0861 | 49.7939 | [12 empty] | 126.2212
489900 | 652 | -0.55027 | -1.1005 | 72.5651 | 1.1164e-05 | 653.086 | 49.8188 | [12 empty] | 126.2212
490200 | 651 | -0.83139 | -1.6628 | 72.5165 | 0.048636 | 652.6483 | 49.8734 | [12 empty] | 126.1269
490500 | 650 | -0.96436 | -1.9287 | 72.4349 | 0.081558 | 651.9143 | 49.9437 | [12 empty] | 125.9687
490800 | 652 | 0.18012 | 0.36025 | 72.4028 | 0.032117 | 651.6252 | 49.9706 | [12 empty] | 125.9064
491100 | 652 | 0.088724 | 0.17745 | 72.4231 | 0.020317 | 651.8081 | 49.9604 | [12 empty] | 125.9458
491400 | 651 | -0.36513 | -0.73026 | 72.4129 | 0.010252 | 651.7158 | 49.9726 | [12 empty] | 125.9259
491700 | 653 | 0.55316 | 1.1063 | 72.431 | 0.018148 | 651.8791 | 49.9624 | [12 empty] | 125.9611
492000 | 650 | -0.87509 | -1.7502 | 72.4151 | 0.015928 | 651.7358 | 49.9794 | [12 empty] | 125.9302
492300 | 650 | -0.53159 | -1.0632 | 72.3387 | 0.07634 | 651.0487 | 50.033 | [12 empty] | 125.7822
492600 | 653 | 0.88503 | 1.7701 | 72.3573 | 0.018519 | 651.2154 | 50.0148 | [12 empty] | 125.8181
492900 | 652 | 0.14055 | 0.28111 | 72.4116 | 0.054339 | 651.7044 | 49.9772 | [12 empty] | 125.9235
493200 | 652 | 0.069217 | 0.13843 | 72.4275 | 0.015848 | 651.8471 | 49.9693 | [12 empty] | 125.9542
493500 | 650 | -0.76449 | -1.529 | 72.3905 | 0.036946 | 651.5146 | 49.9989 | [12 empty] | 125.8826
493800 | 650 | -0.45386 | -0.90773 | 72.3215 | 0.069031 | 650.8933 | 50.0453 | [12 empty] | 125.7488
494100 | 650 | -0.24097 | -0.48194 | 72.2742 | 0.047307 | 650.4675 | 50.0717 | [12 empty] | 125.6571
494400 | 651 | 0.29466 | 0.58933 | 72.2662 | 0.0079219 | 650.3962 | 50.0679 | [12 empty] | 125.6417
494700 | 651 | 0.21655 | 0.43309 | 72.2836 | 0.017362 | 650.5525 | 50.0483 | [12 empty] | 125.6754
495000 | 659 | 3.3039 | 6.6078 | 72.4864 | 0.20277 | 652.3774 | 49.9016 | [12 empty] | 126.0685
495300 | 678 | 9.3741 | 18.7482 | 73.2485 | 0.7621 | 659.2363 | 49.3889 | [12 empty] | 127.5481
495600 | 681 | 6.3829 | 12.7658 | 74.2465 | 0.99805 | 668.2188 | 48.7846 | [12 empty] | 129.4911
495900 | 684 | 4.2489 | 8.4977 | 75.054 | 0.80752 | 675.4864 | 48.3774 | [12 empty] | 131.0673
496200 | 662 | -7.1337 | -14.2673 | 75.1391 | 0.085087 | 676.2522 | 48.5245 | [12 empty] | 131.2336
496500 | 650 | -9.9001 | -19.8002 | 74.4206 | 0.71857 | 669.7851 | 49.1945 | [12 empty] | 129.8305
496800 | 650 | -6.3956 | -12.7911 | 73.6418 | 0.77879 | 662.776 | 49.8164 | [12 empty] | 128.3131
497100 | 651 | -3.5228 | -7.0457 | 73.1145 | 0.52725 | 658.0308 | 50.1927 | [12 empty] | 127.2878
497400 | 651 | -1.9735 | -3.947 | 72.7703 | 0.34427 | 654.9323 | 50.4015 | [12 empty] | 126.6193
497700 | 649 | -1.7103 | -3.4207 | 72.4896 | 0.28068 | 652.4062 | 50.5438 | [12 empty] | 126.0747
498000 | 650 | -0.28529 | -0.57058 | 72.284 | 0.20557 | 650.5561 | 50.6169 | [12 empty] | 125.6761
498300 | 647 | -0.96771 | -1.9354 | 72.1024 | 0.18166 | 648.9212 | 50.6677 | [12 empty] | 125.3242
498600 | 647 | -0.16061 | -0.32123 | 71.923 | 0.17936 | 647.307 | 50.7091 | [12 empty] | 124.9768
498900 | 648 | 0.73626 | 1.4725 | 71.8348 | 0.088192 | 646.5132 | 50.6839 | [12 empty] | 124.8061
499200 | 648 | 0.8585 | 1.717 | 71.8076 | 0.027161 | 646.2688 | 50.6215 | [12 empty] | 124.7535
499500 | 646 | 0.10632 | 0.21263 | 71.7526 | 0.05506 | 645.7732 | 50.5863 | [12 empty] | 124.647
499800 | 646 | 0.42546 | 0.85093 | 71.6817 | 0.070925 | 645.1349 | 50.5646 | [12 empty] | 124.5098
500100 | 651 | 2.5653 | 5.1307 | 71.7617 | 0.080005 | 645.855 | 50.4416 | [12 empty] | 124.6646
500400 | 651 | 1.791 | 3.582 | 71.9338 | 0.17209 | 647.4038 | 50.2746 | [12 empty] | 124.9977
500700 | 643 | -1.9146 | -3.8291 | 71.8683 | 0.065403 | 646.8151 | 50.291 | [12 empty] | 124.871
501000 | 642 | -1.3462 | -2.6924 | 71.6309 | 0.23743 | 644.6782 | 50.416 | [12 empty] | 124.4116
501300 | 642 | -0.53845 | -1.0769 | 71.4514 | 0.17949 | 643.0629 | 50.4867 | [12 empty] | 124.0645
501600 | 641 | -0.40944 | -0.81888 | 71.3117 | 0.13977 | 641.8049 | 50.5231 | [12 empty] | 123.7943
501900 | 642 | 0.47501 | 0.95002 | 71.2262 | 0.085435 | 641.036 | 50.5178 | [12 empty] | 123.6293
502200 | 640 | -0.18367 | -0.36735 | 71.1504 | 0.075835 | 640.3535 | 50.5086 | [12 empty] | 123.4828
502500 | 639 | -0.18572 | -0.37143 | 71.0397 | 0.11065 | 639.3576 | 50.5229 | [12 empty] | 123.2691
502800 | 641 | 0.99987 | 1.9997 | 70.9985 | 0.041249 | 638.9864 | 50.4875 | [12 empty] | 123.1894
503100 | 641 | 0.89272 | 1.7854 | 71.0223 | 0.023817 | 639.2007 | 50.4143 | [12 empty] | 123.2354
503400 | 642 | 1.1765 | 2.3529 | 71.0704 | 0.048049 | 639.6332 | 50.3329 | [12 empty] | 123.3282
503700 | 642 | 0.90105 | 1.8021 | 71.1316 | 0.061205 | 640.184 | 50.253 | [12 empty] | 123.4464
504000 | 640 | -0.096328 | -0.19266 | 71.131 | 0.00057696 | 640.1788 | 50.2248 | [12 empty] | 123.4453
504300 | 642 | 0.86765 | 1.7353 | 71.139 | 0.0079909 | 640.2507 | 50.1918 | [12 empty] | 123.4607
504600 | 643 | 1.024 | 2.048 | 71.2153 | 0.076371 | 640.9381 | 50.1177 | [12 empty] | 123.6082
504900 | 642 | 0.28515 | 0.5703 | 71.2684 | 0.053077 | 641.4158 | 50.0692 | [12 empty] | 123.7108
505200 | 641 | -0.18143 | -0.36286 | 71.261 | 0.0074259 | 641.3489 | 50.0666 | [12 empty] | 123.6964
505500 | 640 | -0.4586 | -0.9172 | 71.2115 | 0.049516 | 640.9033 | 50.0924 | [12 empty] | 123.6008
505800 | 639 | -0.60625 | -1.2125 | 71.1332 | 0.078296 | 640.1986 | 50.1342 | [12 empty] | 123.4495
506100 | 639 | -0.27473 | -0.54946 | 71.0595 | 0.073671 | 639.5356 | 50.1674 | [12 empty] | 123.3073
506400 | 638 | -0.45084 | -0.90168 | 70.9875 | 0.071968 | 638.8879 | 50.1962 | [12 empty] | 123.1683
506700 | 638 | -0.14434 | -0.28869 | 70.9194 | 0.06811 | 638.2749 | 50.2184 | [12 empty] | 123.0368
507000 | 638 | 0.050398 | 0.1008 | 70.8762 | 0.043274 | 637.8854 | 50.2214 | [12 empty] | 122.9533
507300 | 637 | -0.22526 | -0.45052 | 70.8263 | 0.049848 | 637.4368 | 50.2291 | [12 empty] | 122.8571
507600 | 638 | 0.40178 | 0.80355 | 70.7981 | 0.028235 | 637.1827 | 50.2202 | [12 empty] | 122.8026
507900 | 639 | 0.76624 | 1.5325 | 70.8282 | 0.030117 | 637.4537 | 50.1737 | [12 empty] | 122.8607
508200 | 642 | 1.7373 | 3.4745 | 70.9457 | 0.11754 | 638.5115 | 50.0732 | [12 empty] | 123.0876
508500 | 661 | 8.5296 | 17.0592 | 71.5474 | 0.60162 | 643.9262 | 49.652 | [12 empty] | 124.25
508800 | 646 | -1.0637 | -2.1274 | 72.0126 | 0.46526 | 648.1135 | 49.3916 | [12 empty] | 125.1504
509100 | 648 | -0.22022 | -0.44043 | 72.0473 | 0.034726 | 648.4261 | 49.4389 | [12 empty] | 125.2176
509400 | 640 | -3.6217 | -7.2434 | 71.9144 | 0.13297 | 647.2294 | 49.599 | [12 empty] | 124.9601
509700 | 649 | 1.1452 | 2.2904 | 71.855 | 0.059368 | 646.695 | 49.6802 | [12 empty] | 124.8452
510000 | 642 | -2.2706 | -4.5411 | 71.8363 | 0.018663 | 646.5271 | 49.7347 | [12 empty] | 124.8091
510300 | 620 | -10.152 | -20.304 | 71.1434 | 0.69293 | 640.2907 | 50.2418 | [12 empty] | 123.4693
510600 | 637 | 0.8296 | 1.6592 | 70.5918 | 0.55156 | 635.3266 | 50.5692 | [12 empty] | 122.4049
510900 | 639 | 1.6284 | 3.2568 | 70.6366 | 0.044762 | 635.7295 | 50.471 | [12 empty] | 122.4912
511200 | 639 | 1.2528 | 2.5057 | 70.7201 | 0.083454 | 636.4806 | 50.3602 | [12 empty] | 122.6521
511500 | 638 | 0.57017 | 1.1403 | 70.7607 | 0.040597 | 636.846 | 50.2915 | [12 empty] | 122.7305
511800 | 638 | 0.51725 | 1.0345 | 70.7724 | 0.011755 | 636.9518 | 50.2494 | [12 empty] | 122.7531
512100 | 638 | 0.45994 | 0.91989 | 70.7852 | 0.012734 | 637.0664 | 50.2115 | [12 empty] | 122.7777
512400 | 639 | 0.79509 | 1.5902 | 70.8218 | 0.03663 | 637.396 | 50.1617 | [12 empty] | 122.8484
512700 | 637 | -0.21544 | -0.43088 | 70.8241 | 0.0023491 | 637.4172 | 50.1423 | [12 empty] | 122.8529
513000 | 642 | 1.9234 | 3.8468 | 70.9044 | 0.08023 | 638.1393 | 50.0691 | [12 empty] | 123.0077
513300 | 639 | 0.00060276 | 0.0012055 | 70.9983 | 0.093977 | 638.985 | 50.0004 | [12 empty] | 123.1892
513600 | 640 | 0.39297 | 0.78594 | 71.0222 | 0.023903 | 639.2002 | 49.9838 | [12 empty] | 123.2353
513900 | 640 | 0.22199 | 0.44399 | 71.0602 | 0.037997 | 639.5421 | 49.9605 | [12 empty] | 123.3087
514200 | 639 | -0.28605 | -0.57209 | 71.062 | 0.00179 | 639.5583 | 49.9646 | [12 empty] | 123.3121
514500 | 638 | -0.58346 | -1.1669 | 71.017 | 0.045017 | 639.1531 | 49.9993 | [12 empty] | 123.2252
514800 | 639 | 0.047696 | 0.095392 | 70.9879 | 0.029151 | 638.8907 | 50.0182 | [12 empty] | 123.1689
515100 | 638 | -0.35307 | -0.70613 | 70.9658 | 0.022046 | 638.6923 | 50.0313 | [12 empty] | 123.1264
515400 | 641 | 0.98856 | 1.9771 | 71.001 | 0.035179 | 639.0089 | 50.0023 | [12 empty] | 123.1943
515700 | 640 | 0.19255 | 0.3851 | 71.0668 | 0.065791 | 639.6011 | 49.9589 | [12 empty] | 123.3213
516000 | 639 | -0.30445 | -0.6089 | 71.0661 | 0.00066689 | 639.5951 | 49.9648 | [12 empty] | 123.32
516300 | 639 | -0.20159 | -0.40317 | 71.0433 | 0.022861 | 639.3893 | 49.9842 | [12 empty] | 123.2759
516600 | 639 | -0.1288 | -0.25759 | 71.0271 | 0.016174 | 639.2437 | 49.9968 | [12 empty] | 123.2447
516900 | 640 | 0.31455 | 0.62911 | 71.0397 | 0.012585 | 639.357 | 49.9882 | [12 empty] | 123.269
517200 | 640 | 0.1784 | 0.35681 | 71.0699 | 0.030257 | 639.6293 | 49.9694 | [12 empty] | 123.3274
517500 | 640 | 0.086369 | 0.17274 | 71.0904 | 0.020451 | 639.8134 | 49.9594 | [12 empty] | 123.3669
517800 | 641 | 0.41843 | 0.83686 | 71.1277 | 0.037315 | 640.1492 | 49.9388 | [12 empty] | 123.4389
518100 | 642 | 0.60177 | 1.2035 | 71.1981 | 0.070365 | 640.7825 | 49.8985 | [12 empty] | 123.5749
518400 | 643 | 0.68522 | 1.3704 | 71.2906 | 0.092563 | 641.6156 | 49.8482 | [12 empty] | 123.7537
518700 | 642 | -0.081909 | -0.16382 | 71.35 | 0.059365 | 642.1498 | 49.8272 | [12 empty] | 123.8684
519000 | 642 | -0.15553 | -0.31106 | 71.3663 | 0.016356 | 642.297 | 49.8366 | [12 empty] | 123.9
519300 | 642 | -0.1931 | -0.38621 | 71.3747 | 0.0083499 | 642.3722 | 49.8503 | [12 empty] | 123.9162
519600 | 642 | -0.20684 | -0.41367 | 71.3777 | 0.0030514 | 642.3997 | 49.8659 | [12 empty] | 123.9221
519900 | 641 | -0.59804 | -1.1961 | 71.3536 | 0.024174 | 642.1821 | 49.8984 | [12 empty] | 123.8753
520200 | 640 | -0.80905 | -1.6181 | 71.2893 | 0.064216 | 641.6041 | 49.9538 | [12 empty] | 123.7512
520500 | 640 | -0.5066 | -1.0132 | 71.2221 | 0.067211 | 640.9993 | 50.004 | [12 empty] | 123.6214
520800 | 642 | 0.48858 | 0.97716 | 71.2232 | 0.0010645 | 641.0088 | 50.0015 | [12 empty] | 123.6234
521100 | 641 | -0.10303 | -0.20606 | 71.2436 | 0.020367 | 641.1921 | 49.9884 | [12 empty] | 123.6628
521400 | 641 | -0.068087 | -0.13617 | 71.2358 | 0.0077678 | 641.1222 | 49.995 | [12 empty] | 123.6478
521700 | 641 | -0.043336 | -0.086673 | 71.2303 | 0.0054999 | 641.0727 | 49.9992 | [12 empty] | 123.6371
522000 | 641 | -0.02608 | -0.052161 | 71.2265 | 0.0038345 | 641.0382 | 50.0019 | [12 empty] | 123.6297
522300 | 640 | -0.40691 | -0.81382 | 71.2 | 0.026478 | 640.7999 | 50.0199 | [12 empty] | 123.5786
522600 | 641 | 0.16462 | 0.32924 | 71.1841 | 0.015901 | 640.6568 | 50.0275 | [12 empty] | 123.5479
522900 | 641 | 0.11433 | 0.22866 | 71.1953 | 0.011179 | 640.7574 | 50.0168 | [12 empty] | 123.5695
523200 | 641 | 0.07795 | 0.1559 | 71.2034 | 0.008084 | 640.8302 | 50.0095 | [12 empty] | 123.5851
523500 | 642 | 0.44455 | 0.8891 | 71.233 | 0.029639 | 641.0969 | 49.988 | [12 empty] | 123.6423
523800 | 642 | 0.25518 | 0.51037 | 71.2751 | 0.042083 | 641.4757 | 49.9614 | [12 empty] | 123.7237
524100 | 642 | 0.12681 | 0.25361 | 71.3036 | 0.028527 | 641.7324 | 49.9469 | [12 empty] | 123.7788
524400 | 643 | 0.43474 | 0.86947 | 71.3463 | 0.042677 | 642.1165 | 49.9241 | [12 empty] | 123.8613
524700 | 643 | 0.20992 | 0.41983 | 71.3962 | 0.049961 | 642.5661 | 49.8998 | [12 empty] | 123.9578
525000 | 643 | 0.061964 | 0.12393 | 71.4291 | 0.032876 | 642.862 | 49.8897 | [12 empty] | 124.0214
525300 | 641 | -0.81726 | -1.6345 | 71.4023 | 0.026831 | 642.6206 | 49.9218 | [12 empty] | 123.9695
525600 | 642 | -0.13874 | -0.27748 | 71.3626 | 0.03968 | 642.2634 | 49.9568 | [12 empty] | 123.8928
525900 | 641 | -0.5014 | -1.0028 | 71.3321 | 0.030512 | 641.9888 | 49.9829 | [12 empty] | 123.8338
526200 | 641 | -0.30689 | -0.61379 | 71.2889 | 0.043224 | 641.5998 | 50.0137 | [12 empty] | 123.7503
526500 | 642 | 0.21987 | 0.43975 | 71.2829 | 0.0059514 | 641.5462 | 50.0154 | [12 empty] | 123.7388
526800 | 642 | 0.13948 | 0.27896 | 71.3008 | 0.017868 | 641.7071 | 50.0017 | [12 empty] | 123.7733
527100 | 642 | 0.083433 | 0.16687 | 71.3132 | 0.012454 | 641.8191 | 49.9932 | [12 empty] | 123.7974
527400 | 642 | 0.045065 | 0.090129 | 71.3218 | 0.0085258 | 641.8959 | 49.9883 | [12 empty] | 123.8139
527700 | 642 | 0.019378 | 0.038756 | 71.3275 | 0.0057079 | 641.9473 | 49.9859 | [12 empty] | 123.8249
528000 | 642 | 0.0027005 | 0.005401 | 71.3312 | 0.0037059 | 641.9806 | 49.9851 | [12 empty] | 123.8321
528300 | 641 | -0.40037 | -0.80074 | 71.3096 | 0.021536 | 641.7868 | 50.0018 | [12 empty] | 123.7905
528600 | 642 | 0.15725 | 0.31449 | 71.2968 | 0.012809 | 641.6715 | 50.0095 | [12 empty] | 123.7657
528900 | 643 | 0.49154 | 0.98307 | 71.3337 | 0.036823 | 642.0029 | 49.9832 | [12 empty] | 123.8369
529200 | 643 | 0.28007 | 0.56014 | 71.3806 | 0.046993 | 642.4258 | 49.9539 | [12 empty] | 123.9277
529500 | 644 | 0.52968 | 1.0594 | 71.4363 | 0.055637 | 642.9266 | 49.9216 | [12 empty] | 124.0352
529800 | 643 | -0.12822 | -0.25645 | 71.4714 | 0.035094 | 643.2424 | 49.9081 | [12 empty] | 124.1031
530100 | 645 | 0.65282 | 1.3056 | 71.52 | 0.048645 | 643.6802 | 49.8852 | [12 empty] | 124.1971
530400 | 645 | 0.31499 | 0.62998 | 71.5951 | 0.075076 | 644.3559 | 49.8486 | [12 empty] | 124.3423
530700 | 645 | 0.092591 | 0.18518 | 71.6445 | 0.04942 | 644.8007 | 49.8335 | [12 empty] | 124.4379
531000 | 645 | -0.048262 | -0.096525 | 71.6758 | 0.031299 | 645.0824 | 49.8322 | [12 empty] | 124.4985
531300 | 644 | -0.52525 | -1.0505 | 71.6707 | 0.0051102 | 645.0364 | 49.856 | [12 empty] | 124.4886
531600 | 647 | 0.77891 | 1.5578 | 71.7142 | 0.043505 | 645.4279 | 49.842 | [12 empty] | 124.5727
531900 | 645 | -0.42265 | -0.8453 | 71.759 | 0.044805 | 645.8312 | 49.832 | [12 empty] | 124.6594
532200 | 645 | -0.35406 | -0.70812 | 71.7438 | 0.015248 | 645.6939 | 49.862 | [12 empty] | 124.6299
532500 | 646 | 0.098111 | 0.19622 | 71.7544 | 0.010625 | 645.7896 | 49.8705 | [12 empty] | 124.6505
532800 | 646 | -0.022001 | -0.044001 | 71.7811 | 0.026693 | 646.0298 | 49.8679 | [12 empty] | 124.7021
533100 | 646 | -0.094702 | -0.1894 | 71.7972 | 0.016155 | 646.1752 | 49.8727 | [12 empty] | 124.7334
533400 | 646 | -0.13477 | -0.26953 | 71.8061 | 0.0089023 | 646.2553 | 49.8817 | [12 empty] | 124.7506
533700 | 646 | -0.15287 | -0.30575 | 71.8102 | 0.0040238 | 646.2915 | 49.893 | [12 empty] | 124.7584
534000 | 645 | -0.54961 | -1.0992 | 71.7872 | 0.022944 | 646.085 | 49.9215 | [12 empty] | 124.714
534300 | 644 | -0.76669 | -1.5334 | 71.7244 | 0.062867 | 645.5192 | 49.9734 | [12 empty] | 124.5924
534600 | 644 | -0.47001 | -0.94002 | 71.6584 | 0.065929 | 644.9259 | 50.0205 | [12 empty] | 124.4648
534900 | 644 | -0.26525 | -0.53051 | 71.6129 | 0.0455 | 644.5164 | 50.0485 | [12 empty] | 124.3768
535200 | 644 | -0.12685 | -0.2537 | 71.5822 | 0.030754 | 644.2396 | 50.0633 | [12 empty] | 124.3173
535500 | 644 | -0.03584 | -0.071679 | 71.562 | 0.020224 | 644.0576 | 50.0693 | [12 empty] | 124.2782
535800 | 646 | 0.80738 | 1.6148 | 71.5968 | 0.034833 | 644.3711 | 50.0366 | [12 empty] | 124.3456
536100 | 645 | 0.10733 | 0.21465 | 71.6412 | 0.044463 | 644.7712 | 50.0033 | [12 empty] | 124.4316
536400 | 647 | 0.85121 | 1.7024 | 71.6982 | 0.056903 | 645.2834 | 49.9637 | [12 empty] | 124.5417
536700 | 647 | 0.48112 | 0.96225 | 71.7804 | 0.082243 | 646.0236 | 49.913 | [12 empty] | 124.7008
537000 | 654 | 2.9817 | 5.9634 | 72.0025 | 0.22206 | 648.0221 | 49.7704 | [12 empty] | 125.1307
537300 | 644 | -2.3071 | -4.6142 | 72.0667 | 0.064227 | 648.6002 | 49.7608 | [12 empty] | 125.2551
537600 | 643 | -1.9074 | -3.8147 | 71.8667 | 0.19996 | 646.8005 | 49.9234 | [12 empty] | 124.8679
537900 | 643 | -1.176 | -2.3521 | 71.7042 | 0.16251 | 645.3379 | 50.0409 | [12 empty] | 124.5534
538200 | 641 | -1.456 | -2.9119 | 71.5442 | 0.16 | 643.8979 | 50.1441 | [12 empty] | 124.2439
538500 | 646 | 1.1924 | 2.3849 | 71.5112 | 0.033002 | 643.6009 | 50.146 | [12 empty] | 124.1801
538800 | 643 | -0.3829 | -0.7658 | 71.528 | 0.016768 | 643.7518 | 50.1195 | [12 empty] | 124.2125
539100 | 644 | 0.24027 | 0.48053 | 71.5006 | 0.027382 | 643.5054 | 50.1231 | [12 empty] | 124.1596
539400 | 644 | 0.21827 | 0.43654 | 71.5055 | 0.0048914 | 643.5494 | 50.1053 | [12 empty] | 124.169
539700 | 643 | -0.19859 | -0.39718 | 71.487 | 0.018472 | 643.3831 | 50.1058 | [12 empty] | 124.1333
540000 | 643 | -0.05189 | -0.10378 | 71.4544 | 0.032602 | 643.0897 | 50.1151 | [12 empty] | 124.0703
540300 | 645 | 0.82617 | 1.6523 | 71.4815 | 0.027089 | 643.3335 | 50.0822 | [12 empty] | 124.1226
540600 | 600 | -17.134 | -34.268 | 70.4729 | 1.0086 | 634.2557 | 50.7714 | [12 empty] | 122.1754
540900 | 594 | -11.9564 | -23.9127 | 68.6556 | 1.8173 | 617.9 | 51.8831 | [12 empty] | 118.6822
541200 | 593 | -6.2073 | -12.4147 | 67.2669 | 1.3886 | 605.4024 | 52.5696 | [12 empty] | 116.0259
541500 | 592 | -2.3872 | -4.7745 | 66.307 | 0.95998 | 596.7626 | 52.8911 | [12 empty] | 114.1962
541800 | 591 | 0.0537 | 0.1074 | 65.6534 | 0.65351 | 590.881 | 52.9738 | [12 empty] | 112.9537
542100 | 591 | 1.9198 | 3.8397 | 65.2388 | 0.41468 | 587.1489 | 52.8911 | [12 empty] | 112.1666
542400 | 592 | 3.3414 | 6.6827 | 65.034 | 0.20478 | 585.3059 | 52.6818 | [12 empty] | 111.7783
542700 | 593 | 4.0326 | 8.0653 | 64.9915 | 0.042502 | 584.9234 | 52.3928 | [12 empty] | 111.6977
543000 | 593 | 3.8599 | 7.7198 | 65.0299 | 0.03839 | 585.2689 | 52.0863 | [12 empty] | 111.7705
543300 | 592 | 3.1754 | 6.3507 | 65.0709 | 0.041007 | 585.638 | 51.8149 | [12 empty] | 111.8482
543600 | 593 | 3.3848 | 6.7696 | 65.1354 | 0.064557 | 586.219 | 51.559 | [12 empty] | 111.9706
543900 | 592 | 2.5648 | 5.1295 | 65.2066 | 0.071124 | 586.8591 | 51.3303 | [12 empty] | 112.1055
544200 | 591 | 1.9437 | 3.8875 | 65.2335 | 0.026896 | 587.1012 | 51.157 | [12 empty] | 112.1565
544500 | 591 | 1.8629 | 3.7258 | 65.2514 | 0.017957 | 587.2628 | 51.0092 | [12 empty] | 112.1906
544800 | 589 | 0.94299 | 1.886 | 65.2336 | 0.017791 | 587.1027 | 50.9031 | [12 empty] | 112.1568
545100 | 589 | 1.121 | 2.2419 | 65.1941 | 0.039554 | 586.7467 | 50.8222 | [12 empty] | 112.0818
545400 | 590 | 1.5625 | 3.125 | 65.2071 | 0.012993 | 586.8636 | 50.7164 | [12 empty] | 112.1065
545700 | 591 | 1.7514 | 3.5028 | 65.2762 | 0.069124 | 587.4857 | 50.5869 | [12 empty] | 112.2376
546000 | 591 | 1.3892 | 2.7785 | 65.3567 | 0.080484 | 588.2101 | 50.4659 | [12 empty] | 112.3903
546300 | 591 | 1.1023 | 2.2045 | 65.4204 | 0.063768 | 588.784 | 50.37 | [12 empty] | 112.5113
546600 | 589 | 0.095429 | 0.19086 | 65.422 | 0.0015242 | 588.7977 | 50.3267 | [12 empty] | 112.5142
546900 | 589 | 0.26277 | 0.52553 | 65.3848 | 0.037191 | 588.463 | 50.3122 | [12 empty] | 112.4436
547200 | 589 | 0.35083 | 0.70165 | 65.3652 | 0.019568 | 588.2869 | 50.2881 | [12 empty] | 112.4065
547500 | 588 | -0.0030552 | -0.0061104 | 65.3327 | 0.032466 | 587.9947 | 50.2757 | [12 empty] | 112.3449
547800 | 588 | 0.17333 | 0.34666 | 65.2935 | 0.039198 | 587.6419 | 50.2685 | [12 empty] | 112.2705
548100 | 588 | 0.27118 | 0.54237 | 65.2718 | 0.021745 | 587.4462 | 50.2509 | [12 empty] | 112.2293
548400 | 587 | -0.07283 | -0.14566 | 65.2371 | 0.034659 | 587.1343 | 50.2443 | [12 empty] | 112.1635
548700 | 588 | 0.50255 | 1.0051 | 65.2204 | 0.016757 | 586.9835 | 50.2257 | [12 empty] | 112.1317
549000 | 587 | 0.045478 | 0.090956 | 65.2109 | 0.0095326 | 586.8977 | 50.2059 | [12 empty] | 112.1136
549300 | 588 | 0.54678 | 1.0936 | 65.2106 | 0.00029512 | 586.895 | 50.1812 | [12 empty] | 112.1131
549600 | 588 | 0.43245 | 0.8649 | 65.236 | 0.025408 | 587.1237 | 50.1435 | [12 empty] | 112.1613
549900 | 588 | 0.34211 | 0.68422 | 65.256 | 0.020075 | 587.3044 | 50.1137 | [12 empty] | 112.1994
550200 | 588 | 0.27075 | 0.54149 | 65.2719 | 0.015858 | 587.4471 | 50.0901 | [12 empty] | 112.2294
550500 | 588 | 0.21434 | 0.42869 | 65.2844 | 0.012533 | 587.5599 | 50.0714 | [12 empty] | 112.2532
550800 | 587 | -0.21988 | -0.43976 | 65.2698 | 0.014613 | 587.4284 | 50.073 | [12 empty] | 112.2255
551100 | 587 | -0.081229 | -0.16246 | 65.239 | 0.030813 | 587.151 | 50.0843 | [12 empty] | 112.167
551400 | 587 | 0.0064408 | 0.012882 | 65.2195 | 0.019481 | 586.9757 | 50.0869 | [12 empty] | 112.1301
551700 | 588 | 0.44857 | 0.89714 | 65.2324 | 0.012857 | 587.0914 | 50.0678 | [12 empty] | 112.1545
552000 | 588 | 0.30339 | 0.60677 | 65.2646 | 0.032264 | 587.3818 | 50.039 | [12 empty] | 112.2157
552300 | 588 | 0.20083 | 0.40165 | 65.2874 | 0.02279 | 587.5869 | 50.0197 | [12 empty] | 112.2589
552600 | 588 | 0.12908 | 0.25815 | 65.3034 | 0.015944 | 587.7304 | 50.0071 | [12 empty] | 112.2892
552900 | 589 | 0.46908 | 0.93816 | 65.3389 | 0.03555 | 588.0504 | 49.9828 | [12 empty] | 112.3566
553200 | 588 | -0.12831 | -0.25662 | 65.3606 | 0.021647 | 588.2452 | 49.9715 | [12 empty] | 112.3977
553500 | 587 | -0.48233 | -0.96465 | 65.3281 | 0.032439 | 587.9532 | 49.9964 | [12 empty] | 112.3361
553800 | 588 | 0.10736 | 0.21472 | 65.3082 | 0.019936 | 587.7738 | 50.009 | [12 empty] | 112.2983
554100 | 586 | -0.7112 | -1.4224 | 65.2679 | 0.040309 | 587.411 | 50.0352 | [12 empty] | 112.2218
554400 | 587 | -0.00081202 | -0.001624 | 65.2211 | 0.04676 | 586.9902 | 50.0605 | [12 empty] | 112.1331
554700 | 589 | 0.81725 | 1.6345 | 65.2616 | 0.040426 | 587.354 | 50.0261 | [12 empty] | 112.2098
555000 | 587 | -0.28834 | -0.57668 | 65.285 | 0.023475 | 587.5653 | 50.0091 | [12 empty] | 112.2544
555300 | 587 | -0.16161 | -0.32323 | 65.2569 | 0.028166 | 587.3118 | 50.0262 | [12 empty] | 112.2009
555600 | 586 | -0.46672 | -0.93343 | 65.2136 | 0.043305 | 586.9221 | 50.0517 | [12 empty] | 112.1188
555900 | 587 | 0.1516 | 0.30321 | 65.1873 | 0.026298 | 586.6854 | 50.0619 | [12 empty] | 112.0689
556200 | 588 | 0.51693 | 1.0339 | 65.2172 | 0.029927 | 586.9547 | 50.0347 | [12 empty] | 112.1257
556500 | 588 | 0.32202 | 0.64404 | 65.2605 | 0.043313 | 587.3445 | 50.0027 | [12 empty] | 112.2078
556800 | 588 | 0.18858 | 0.37716 | 65.2902 | 0.029653 | 587.6114 | 49.9833 | [12 empty] | 112.2641
557100 | 588 | 0.098815 | 0.19763 | 65.3101 | 0.019946 | 587.7909 | 49.9724 | [12 empty] | 112.3019
557400 | 590 | 0.81911 | 1.6382 | 65.3723 | 0.062148 | 588.3503 | 49.9344 | [12 empty] | 112.4199
557700 | 589 | 0.044195 | 0.08839 | 65.4333 | 0.061099 | 588.9001 | 49.9033 | [12 empty] | 112.5358
558000 | 589 | -0.035798 | -0.071596 | 65.4511 | 0.017772 | 589.0601 | 49.9032 | [12 empty] | 112.5695
558300 | 588 | -0.47194 | -0.94389 | 65.4369 | 0.014186 | 588.9324 | 49.9244 | [12 empty] | 112.5426
558600 | 589 | 0.067665 | 0.13533 | 65.4281 | 0.0088073 | 588.8532 | 49.9384 | [12 empty] | 112.5259
558900 | 589 | 0.00019838 | 0.00039677 | 65.4431 | 0.014995 | 588.9881 | 49.9359 | [12 empty] | 112.5544
559200 | 589 | -0.040557 | -0.081114 | 65.4522 | 0.0090564 | 589.0696 | 49.9376 | [12 empty] | 112.5716
559500 | 587 | -0.84257 | -1.6851 | 65.4082 | 0.043989 | 588.6737 | 49.9746 | [12 empty] | 112.4881
559800 | 588 | -0.11565 | -0.23129 | 65.3578 | 0.050435 | 588.2198 | 50.0095 | [12 empty] | 112.3923
560100 | 587 | -0.4507 | -0.9014 | 65.3211 | 0.036647 | 587.89 | 50.0326 | [12 empty] | 112.3228
560400 | 587 | -0.24089 | -0.48178 | 65.2745 | 0.046626 | 587.4704 | 50.0588 | [12 empty] | 112.2343
560700 | 588 | 0.28722 | 0.57443 | 65.2682 | 0.0062488 | 587.4141 | 50.0553 | [12 empty] | 112.2225
561000 | 587 | -0.18778 | -0.37555 | 65.2627 | 0.0055511 | 587.3642 | 50.053 | [12 empty] | 112.212
561300 | 587 | -0.075344 | -0.15069 | 65.2377 | 0.024987 | 587.1393 | 50.0628 | [12 empty] | 112.1646
561600 | 586 | -0.39338 | -0.78676 | 65.1973 | 0.040432 | 586.7754 | 50.0821 | [12 empty] | 112.0879
561900 | 586 | -0.17607 | -0.35214 | 65.149 | 0.048292 | 586.3408 | 50.1035 | [12 empty] | 111.9963
562200 | 588 | 0.74281 | 1.4856 | 65.167 | 0.01802 | 586.5029 | 50.0785 | [12 empty] | 112.0305
562500 | 587 | 0.09133 | 0.18266 | 65.2007 | 0.03367 | 586.806 | 50.0482 | [12 empty] | 112.0943
562800 | 587 | 0.083556 | 0.16711 | 65.2024 | 0.0017246 | 586.8215 | 50.0414 | [12 empty] | 112.0976
563100 | 586 | -0.3148 | -0.62959 | 65.1798 | 0.022584 | 586.6182 | 50.0517 | [12 empty] | 112.0547
563400 | 585 | -0.53937 | -1.0787 | 65.1186 | 0.061203 | 586.0674 | 50.0856 | [12 empty] | 111.9387
563700 | 589 | 1.2997 | 2.5995 | 65.1543 | 0.035739 | 586.3891 | 50.0501 | [12 empty] | 112.0065
564000 | 631 | 17.1502 | 34.3004 | 66.2985 | 1.1442 | 596.6866 | 49.2789 | [12 empty] | 114.1802
564300 | 633 | 10.3205 | 20.641 | 68.0385 | 1.74 | 612.3464 | 48.2297 | [12 empty] | 117.5004
564600 | 633 | 4.9335 | 9.867 | 69.2355 | 1.1971 | 623.1199 | 47.6529 | [12 empty] | 119.795
564900 | 633 | 1.4337 | 2.8674 | 70.0132 | 0.7777 | 630.1192 | 47.4163 | [12 empty] | 121.2902
565200 | 633 | -0.76389 | -1.5278 | 70.5016 | 0.48833 | 634.5142 | 47.3973 | [12 empty] | 122.2308
565500 | 633 | -2.0675 | -4.135 | 70.7913 | 0.28968 | 637.1213 | 47.5115 | [12 empty] | 122.7895
565800 | 632 | -3.1571 | -6.3142 | 70.9223 | 0.13101 | 638.3004 | 47.7182 | [12 empty] | 123.0423
566100 | 633 | -2.8868 | -5.7735 | 70.9733 | 0.051029 | 638.7597 | 47.9523 | [12 empty] | 123.1408
566400 | 633 | -2.9744 | -5.9488 | 70.9928 | 0.019473 | 638.9349 | 48.1805 | [12 empty] | 123.1784
566700 | 632 | -3.2772 | -6.5545 | 70.949 | 0.043806 | 638.5407 | 48.4245 | [12 empty] | 123.0938
567000 | 633 | -2.5195 | -5.039 | 70.8917 | 0.057282 | 638.0251 | 48.6474 | [12 empty] | 122.9833
567300 | 634 | -1.9337 | -3.8675 | 70.8726 | 0.019054 | 637.8536 | 48.8187 | [12 empty] | 122.9465
567600 | 634 | -1.8743 | -3.7485 | 70.8594 | 0.013211 | 637.7347 | 48.9666 | [12 empty] | 122.921
567900 | 633 | -2.1399 | -4.2799 | 70.8073 | 0.052068 | 637.2661 | 49.1235 | [12 empty] | 122.8205
568200 | 633 | -1.8067 | -3.6135 | 70.7333 | 0.074041 | 636.5998 | 49.2758 | [12 empty] | 122.6777
568500 | 633 | -1.5154 | -3.0308 | 70.6686 | 0.064738 | 636.0171 | 49.4041 | [12 empty] | 122.5528
568800 | 632 | -1.6562 | -3.3125 | 70.5888 | 0.079811 | 635.2988 | 49.5278 | [12 empty] | 122.3989
569100 | 633 | -0.87757 | -1.7551 | 70.5268 | 0.061928 | 634.7415 | 49.6239 | [12 empty] | 122.2795
569400 | 632 | -1.1433 | -2.2867 | 70.4748 | 0.052041 | 634.2731 | 49.7033 | [12 empty] | 122.1792
569700 | 634 | -0.073815 | -0.14763 | 70.4593 | 0.015461 | 634.134 | 49.7472 | [12 empty] | 122.1494
570000 | 633 | -0.59288 | -1.1858 | 70.4636 | 0.0042471 | 634.1722 | 49.7748 | [12 empty] | 122.1576
570300 | 633 | -0.4895 | -0.97901 | 70.4406 | 0.022975 | 633.9654 | 49.8165 | [12 empty] | 122.1133
570600 | 634 | -0.010298 | -0.020595 | 70.4452 | 0.0046172 | 634.007 | 49.8344 | [12 empty] | 122.1222
570900 | 632 | -0.89352 | -1.787 | 70.4193 | 0.025941 | 633.7735 | 49.8724 | [12 empty] | 122.0722
571200 | 633 | -0.2137 | -0.4274 | 70.3793 | 0.039967 | 633.4138 | 49.9133 | [12 empty] | 121.9952
571500 | 633 | -0.1798 | -0.3596 | 70.3718 | 0.0075291 | 633.346 | 49.9285 | [12 empty] | 121.9807
571800 | 636 | 1.0262 | 2.0524 | 70.4371 | 0.065316 | 633.9339 | 49.8917 | [12 empty] | 122.1065
572100 | 634 | -0.24702 | -0.49405 | 70.4978 | 0.060734 | 634.4805 | 49.8654 | [12 empty] | 122.2236
572400 | 635 | 0.16293 | 0.32585 | 70.5178 | 0.020001 | 634.6605 | 49.8674 | [12 empty] | 122.2622
572700 | 635 | 0.013645 | 0.027291 | 70.551 | 0.033175 | 634.9591 | 49.861 | [12 empty] | 122.3261
573000 | 635 | -0.078356 | -0.15671 | 70.5715 | 0.020444 | 635.1431 | 49.8638 | [12 empty] | 122.3655
573300 | 637 | 0.65382 | 1.3076 | 70.631 | 0.059507 | 635.6786 | 49.8391 | [12 empty] | 122.4803
573600 | 635 | -0.49911 | -0.99821 | 70.665 | 0.033995 | 635.9846 | 49.8368 | [12 empty] | 122.5458
573900 | 632 | -1.5729 | -3.1458 | 70.5703 | 0.094701 | 635.1323 | 49.9207 | [12 empty] | 122.3632
574200 | 638 | 1.3773 | 2.7545 | 70.5813 | 0.011044 | 635.2317 | 49.919 | [12 empty] | 122.3845
574500 | 628 | -3.1616 | -6.3231 | 70.4789 | 0.10243 | 634.3098 | 50.0027 | [12 empty] | 122.187
574800 | 631 | -0.68494 | -1.3699 | 70.2618 | 0.21706 | 632.3563 | 50.1444 | [12 empty] | 121.7688
575100 | 631 | -0.31329 | -0.62659 | 70.1792 | 0.082573 | 631.6131 | 50.182 | [12 empty] | 121.6097
575400 | 632 | 0.32098 | 0.64196 | 70.1494 | 0.02984 | 631.3445 | 50.1797 | [12 empty] | 121.5523
575700 | 633 | 0.69299 | 1.386 | 70.1778 | 0.028442 | 631.6005 | 50.139 | [12 empty] | 121.607
576000 | 634 | 0.88674 | 1.7735 | 70.2459 | 0.068051 | 632.213 | 50.077 | [12 empty] | 121.7381
576300 | 633 | 0.17801 | 0.35601 | 70.2923 | 0.04639 | 632.6305 | 50.0378 | [12 empty] | 121.8275
576600 | 635 | 0.91268 | 1.8254 | 70.3512 | 0.058949 | 633.161 | 49.9931 | [12 empty] | 121.941
576900 | 667 | 13.0857 | 26.1713 | 71.2015 | 0.85031 | 640.8138 | 49.409 | [12 empty] | 123.5816
577200 | 645 | -1.2734 | -2.5468 | 71.9481 | 0.74659 | 647.5332 | 48.9943 | [12 empty] | 125.0255
577500 | 510 | -54.4152 | -108.8304 | 68.7579 | 3.1902 | 618.821 | 51.3106 | [12 empty] | 118.8784
577800 | 651 | 24.0694 | 48.1387 | 66.9828 | 1.7751 | 602.8452 | 52.2289 | [12 empty] | 115.4838
578100 | 919 | 78.2257 | 156.4515 | 79.7934 | 12.8106 | 718.1404 | 46.9706 | [12 empty] | 140.3953
578400 | 933 | 57.2044 | 114.4088 | 90.9517 | 11.1583 | 818.565 | 41.5189 | [12 empty] | 162.8759
578700 | 931 | 30.7539 | 61.5078 | 96.607 | 5.6553 | 869.4628 | 38.1342 | [12 empty] | 174.5478
579000 | 971 | 29.8016 | 59.6031 | 101.2624 | 4.6554 | 911.3619 | 35.7591 | [12 empty] | 184.2964
579300 | 931 | -4.3492 | -8.6984 | 104.4072 | 3.1447 | 939.6645 | 34.8509 | [12 empty] | 190.9533
579600 | 930 | -11.0471 | -22.0942 | 105.7841 | 1.377 | 952.0572 | 35.4686 | [12 empty] | 193.8863
579900 | 935 | -12.6472 | -25.2944 | 106.6951 | 0.911 | 960.2563 | 36.3957 | [12 empty] | 195.8329
580200 | 953 | -7.8316 | -15.6632 | 107.6248 | 0.92969 | 968.6235 | 37.1817 | [12 empty] | 197.8244
580500 | 935 | -19.131 | -38.2619 | 108.1359 | 0.51111 | 973.2235 | 38.2578 | [12 empty] | 198.9214
580800 | 935 | -18.6922 | -37.3844 | 108.0384 | 0.097585 | 972.3452 | 39.7259 | [12 empty] | 198.7119
581100 | 934 | -18.0787 | -36.1575 | 107.791 | 0.24741 | 970.1186 | 41.152 | [12 empty] | 198.1808
581400 | 933 | -16.9511 | -33.9023 | 107.4293 | 0.36165 | 966.8637 | 42.5087 | [12 empty] | 197.4052
581700 | 938 | -13.0224 | -26.0448 | 107.1118 | 0.3175 | 964.0063 | 43.6625 | [12 empty] | 196.7248
582000 | 940 | -11.0581 | -22.1161 | 106.8976 | 0.21425 | 962.078 | 44.5924 | [12 empty] | 196.2661
582300 | 946 | -7.6198 | -15.2396 | 106.8001 | 0.097408 | 961.2013 | 45.3091 | [12 empty] | 196.0576
582600 | 942 | -9.1073 | -18.2146 | 106.6863 | 0.11382 | 960.1769 | 45.9621 | [12 empty] | 195.814
582900 | 939 | -9.3533 | -18.7067 | 106.4077 | 0.27864 | 957.6692 | 46.6792 | [12 empty] | 195.2182
583200 | 938 | -8.322 | -16.6441 | 106.0674 | 0.34026 | 954.6069 | 47.3626 | [12 empty] | 194.4911
583500 | 938 | -6.8711 | -13.7421 | 105.745 | 0.32241 | 951.7051 | 47.9486 | [12 empty] | 193.8028
583800 | 940 | -4.7789 | -9.5577 | 105.5023 | 0.2427 | 949.5209 | 48.3957 | [12 empty] | 193.2851
584100 | 942 | -3.1614 | -6.3228 | 105.3651 | 0.1372 | 948.286 | 48.6999 | [12 empty] | 192.9926
584400 | 940 | -3.5858 | -7.1717 | 105.2373 | 0.12787 | 947.1353 | 48.9629 | [12 empty] | 192.7201
584700 | 940 | -2.9057 | -5.8115 | 105.0861 | 0.15113 | 945.7751 | 49.2133 | [12 empty] | 192.3981
585000 | 939 | -2.7392 | -5.4785 | 104.938 | 0.14809 | 944.4423 | 49.432 | [12 empty] | 192.0827
585300 | 939 | -2.1033 | -4.2066 | 104.7967 | 0.14131 | 943.1705 | 49.6185 | [12 empty] | 191.7819
585600 | 938 | -1.999 | -3.9981 | 104.6625 | 0.13426 | 941.9621 | 49.7775 | [12 empty] | 191.4962
585900 | 938 | -1.4352 | -2.8703 | 104.5372 | 0.1253 | 940.8345 | 49.9094 | [12 empty] | 191.2297
586200 | 934 | -2.6442 | -5.2884 | 104.3614 | 0.17574 | 939.2529 | 50.0708 | [12 empty] | 190.856
586500 | 936 | -0.88366 | -1.7673 | 104.1924 | 0.16902 | 937.7317 | 50.2034 | [12 empty] | 190.4968
586800 | 935 | -0.88978 | -1.7796 | 104.0827 | 0.10972 | 936.7442 | 50.2723 | [12 empty] | 190.2637
587100 | 936 | -0.033686 | -0.067373 | 104.0036 | 0.079135 | 936.032 | 50.306 | [12 empty] | 190.0957
587400 | 940 | 1.7845 | 3.5691 | 104.0439 | 0.040373 | 936.3953 | 50.2334 | [12 empty] | 190.1814
587700 | 934 | -1.1759 | -2.3518 | 104.0352 | 0.0087326 | 936.3167 | 50.2172 | [12 empty] | 190.1629
588000 | 933 | -1.0751 | -2.1503 | 103.9017 | 0.13352 | 935.115 | 50.3044 | [12 empty] | 189.8793
588300 | 933 | -0.55069 | -1.1014 | 103.7851 | 0.11653 | 934.0662 | 50.3662 | [12 empty] | 189.632
588600 | 936 | 1.0629 | 2.1258 | 103.7599 | 0.025258 | 933.8389 | 50.3422 | [12 empty] | 189.5783
588900 | 934 | 0.053291 | 0.10658 | 103.762 | 0.0021622 | 933.8583 | 50.3014 | [12 empty] | 189.5829
589200 | 936 | 1.015 | 2.0299 | 103.7705 | 0.0084981 | 933.9348 | 50.2575 | [12 empty] | 189.601
589500 | 935 | 0.38975 | 0.77951 | 103.7984 | 0.027835 | 934.1853 | 50.2045 | [12 empty] | 189.66
589800 | 938 | 1.5984 | 3.1969 | 103.8631 | 0.06471 | 934.7677 | 50.1242 | [12 empty] | 189.7974
590100 | 940 | 1.9415 | 3.8831 | 104.009 | 0.14597 | 936.0814 | 49.9858 | [12 empty] | 190.1073
590400 | 941 | 1.6848 | 3.3695 | 104.1772 | 0.16816 | 937.5949 | 49.8456 | [12 empty] | 190.4645
590700 | 939 | 0.20699 | 0.41397 | 104.2834 | 0.10618 | 938.5505 | 49.7758 | [12 empty] | 190.6902
591000 | 942 | 1.2579 | 2.5158 | 104.3831 | 0.099761 | 939.4483 | 49.7162 | [12 empty] | 190.9022
591300 | 936 | -1.7904 | -3.5807 | 104.3939 | 0.01077 | 939.5453 | 49.7445 | [12 empty] | 190.9251
591600 | 943 | 1.5731 | 3.1463 | 104.4242 | 0.030264 | 939.8176 | 49.7446 | [12 empty] | 190.9895
591900 | 939 | -0.74248 | -1.485 | 104.4944 | 0.070185 | 940.4493 | 49.718 | [12 empty] | 191.1387
592200 | 939 | -0.6357 | -1.2714 | 104.4706 | 0.023747 | 940.2356 | 49.7713 | [12 empty] | 191.0882
592500 | 940 | -0.12502 | -0.25005 | 104.4682 | 0.0023764 | 940.2142 | 49.7996 | [12 empty] | 191.0831
592800 | 939 | -0.59819 | -1.1964 | 104.4623 | 0.005953 | 940.1606 | 49.8289 | [12 empty] | 191.0705
593100 | 942 | 0.75425 | 1.5085 | 104.4951 | 0.032767 | 940.4555 | 49.8194 | [12 empty] | 191.1402
593400 | 919 | -9.0813 | -18.1626 | 104.1254 | 0.3697 | 937.1282 | 50.167 | [12 empty] | 190.3544
593700 | 932 | -0.54223 | -1.0845 | 103.6721 | 0.45327 | 933.0488 | 50.519 | [12 empty] | 189.3921
594000 | 938 | 2.3842 | 4.7683 | 103.6885 | 0.016392 | 933.1963 | 50.4401 | [12 empty] | 189.4268
594300 | 939 | 2.2097 | 4.4194 | 103.8384 | 0.14989 | 934.5453 | 50.262 | [12 empty] | 189.7449
594600 | 944 | 3.6515 | 7.3029 | 104.0735 | 0.23512 | 936.6614 | 50.0306 | [12 empty] | 190.2442
594900 | 950 | 4.8977 | 9.7953 | 104.4632 | 0.38969 | 940.1686 | 49.6951 | [12 empty] | 191.0724
595200 | 912 | -12.5977 | -25.1955 | 104.1291 | 0.33409 | 937.1617 | 50.0372 | [12 empty] | 190.3623
595500 | 934 | 0.78129 | 1.5626 | 103.6002 | 0.52893 | 932.4014 | 50.4621 | [12 empty] | 189.2395
595800 | 933 | 0.34313 | 0.68626 | 103.5865 | 0.013624 | 932.2788 | 50.4194 | [12 empty] | 189.2106
596100 | 934 | 0.85501 | 1.71 | 103.5839 | 0.0026508 | 932.2549 | 50.3716 | [12 empty] | 189.2049
596400 | 938 | 2.4027 | 4.8053 | 103.6844 | 0.1005 | 933.1594 | 50.2411 | [12 empty] | 189.4181
596700 | 953 | 7.8868 | 15.7735 | 104.1323 | 0.44787 | 937.1903 | 49.8272 | [12 empty] | 190.369
597000 | 914 | -10.967 | -21.9341 | 103.9889 | 0.14331 | 935.9005 | 49.9935 | [12 empty] | 190.0646
597300 | 902 | -12.1673 | -24.3346 | 102.9223 | 1.0666 | 926.3007 | 50.8933 | [12 empty] | 187.8029
597600 | 916 | -1.7557 | -3.5115 | 102.1641 | 0.75818 | 919.4771 | 51.4069 | [12 empty] | 186.1992
597900 | 916 | -0.40974 | -0.81948 | 101.8651 | 0.29901 | 916.786 | 51.4875 | [12 empty] | 185.5677
598200 | 916 | 0.51383 | 1.0277 | 101.6599 | 0.20522 | 914.939 | 51.4811 | [12 empty] | 185.1346
598500 | 935 | 8.913 | 17.8261 | 101.9044 | 0.2445 | 917.1395 | 51.093 | [12 empty] | 185.6506
598800 | 983 | 26.1291 | 52.2582 | 103.4116 | 1.5072 | 930.7047 | 49.6827 | [12 empty] | 188.8396
599100 | 943 | 0.5604 | 1.1208 | 104.6495 | 1.2378 | 941.8451 | 48.707 | [12 empty] | 191.4686
599400 | 937 | -2.7728 | -5.5456 | 104.7233 | 0.073869 | 942.5099 | 48.8013 | [12 empty] | 191.6257
599700 | 931 | -4.925 | -9.85 | 104.5349 | 0.18839 | 940.8144 | 49.1056 | [12 empty] | 191.225
600000 | 930 | -4.1253 | -8.2506 | 104.2461 | 0.28882 | 938.215 | 49.4549 | [12 empty] | 190.611
600300 | 933 | -1.7654 | -3.5309 | 104.055 | 0.19108 | 936.4953 | 49.6777 | [12 empty] | 190.205
600600 | 935 | -0.50573 | -1.0115 | 103.9973 | 0.057704 | 935.976 | 49.7627 | [12 empty] | 190.0824
600900 | 937 | 0.36845 | 0.73691 | 104.0253 | 0.027957 | 936.2276 | 49.7658 | [12 empty] | 190.1418
601200 | 958 | 8.7788 | 17.5576 | 104.4895 | 0.46422 | 940.4056 | 49.389 | [12 empty] | 191.1284
601500 | 1014 | 28.6121 | 57.2242 | 106.3039 | 1.8144 | 956.7355 | 47.8806 | [12 empty] | 194.9964
601800 | 953 | -7.2787 | -14.5574 | 107.5024 | 1.1984 | 967.5216 | 47.1364 | [12 empty] | 197.5619
602100 | 976 | 3.2305 | 6.461 | 107.7221 | 0.21972 | 969.4991 | 47.2682 | [12 empty] | 198.0331
602400 | 924 | -20.785 | -41.5699 | 107.2815 | 0.44057 | 965.5339 | 48.0064 | [12 empty] | 197.0885
602700 | 908 | -21.4918 | -42.9835 | 105.6608 | 1.6207 | 950.9473 | 49.6446 | [12 empty] | 193.6232
603000 | 902 | -16.8898 | -33.7795 | 103.9716 | 1.6892 | 935.7444 | 51.119 | [12 empty] | 190.0278
603300 | 884 | -17.9366 | -35.8732 | 102.2045 | 1.7671 | 919.8402 | 52.4697 | [12 empty] | 186.2845
603600 | 905 | -1.8021 | -3.6042 | 100.9523 | 1.2522 | 908.5706 | 53.1935 | [12 empty] | 183.643
603900 | 907 | 1.3384 | 2.6768 | 100.4768 | 0.47553 | 904.2908 | 53.2033 | [12 empty] | 182.6423
604200 | 902 | 0.52273 | 1.0455 | 100.1025 | 0.37422 | 900.9228 | 53.1332 | [12 empty] | 181.8557
604500 | 927 | 12.238 | 24.4761 | 100.2767 | 0.17421 | 902.4907 | 52.6065 | [12 empty] | 182.2217
604800 | 1003 | 40.4884 | 80.9767 | 102.4428 | 2.1661 | 921.9856 | 50.4735 | [12 empty] | 186.7884
605100 | 938 | 0.07431 | 0.14862 | 104.2021 | 1.7592 | 937.8188 | 48.9929 | [12 empty] | 190.5174
605400 | 920 | -7.896 | -15.7919 | 103.973 | 0.22904 | 935.7574 | 49.3165 | [12 empty] | 190.0309
605700 | 913 | -8.4387 | -16.8773 | 103.3159 | 0.65717 | 929.8429 | 49.9516 | [12 empty] | 188.6366
606000 | 930 | 1.4262 | 2.8523 | 103.0125 | 0.30338 | 927.1124 | 50.1988 | [12 empty] | 187.9938
606300 | 964 | 15.0333 | 30.0666 | 103.7663 | 0.7538 | 933.8967 | 49.5236 | [12 empty] | 189.592
606600 | 776 | -67.7798 | -135.5597 | 101.2816 | 2.4847 | 911.5345 | 51.7596 | [12 empty] | 184.3368
606900 | 425 | -70.9612 | -141.9225 | 67.26 | 34.0216 | 605.3397 | 57.5836 | [12 empty] | 116.0126
607200 | 216 | -60.0595 | -120.1189 | 38.1548 | 29.1052 | 343.3932 | 62.5571 | [12 empty] | 62.9352
607500 | 195 | -30.972 | -61.9439 | 28.5491 | 9.6057 | 256.9419 | 65.9539 | [12 empty] | 46.5053
607800 | 242 | 12.5912 | 25.1824 | 24.0907 | 4.4584 | 216.8159 | 66.4992 | [12 empty] | 39.0628
608100 | 262 | 25.898 | 51.796 | 23.3558 | 0.73482 | 210.2025 | 64.9484 | [12 empty] | 37.8473
608400 | 266 | 25.796 | 51.5921 | 23.8229 | 0.46711 | 214.4065 | 62.9326 | [12 empty] | 38.6196
608700 | 265 | 22.4383 | 44.8766 | 24.458 | 0.63505 | 220.1219 | 61.0643 | [12 empty] | 39.6716
609000 | 263 | 18.9699 | 37.9398 | 25.0065 | 0.54853 | 225.0587 | 59.4632 | [12 empty] | 40.5821
609300 | 264 | 17.1225 | 34.245 | 25.5282 | 0.52164 | 229.7534 | 58.0633 | [12 empty] | 41.4497
609600 | 271 | 17.3893 | 34.7785 | 26.2466 | 0.71848 | 236.2197 | 56.7167 | [12 empty] | 42.6472
609900 | 305 | 26.6475 | 53.2951 | 27.967 | 1.7203 | 251.7026 | 54.9616 | [12 empty] | 45.5269
610200 | 353 | 35.5711 | 71.1423 | 31.3172 | 3.3502 | 281.8547 | 52.4928 | [12 empty] | 51.1845
610500 | 279 | -7.057 | -14.1141 | 32.568 | 1.2509 | 293.1124 | 51.5397 | [12 empty] | 53.3137
610800 | 296 | 3.6969 | 7.3939 | 32.067 | 0.50099 | 288.6034 | 51.63 | [12 empty] | 52.4599
611100 | 237 | -19.0202 | -38.0403 | 30.5598 | 1.5072 | 275.0386 | 52.3097 | [12 empty] | 49.8999
611400 | 134 | -47.0427 | -94.0853 | 25.3427 | 5.2171 | 228.0843 | 54.9669 | [12 empty] | 41.1411
611700 | 158 | -12.2303 | -24.4605 | 20.2733 | 5.0694 | 182.4594 | 57.1254 | [12 empty] | 32.7828
612000 | 114 | -17.5346 | -35.0692 | 16.5632 | 3.7101 | 149.0686 | 58.2998 | [12 empty] | 26.761
612300 | 115 | -2.6855 | -5.371 | 13.3745 | 3.1887 | 120.3706 | 59.0259 | [12 empty] | 21.6498
612600 | 116 | 5.563 | 11.126 | 11.6526 | 1.7219 | 104.8736 | 58.8815 | [12 empty] | 18.9145
612900 | 116 | 9.3545 | 18.7089 | 10.8101 | 0.84254 | 97.2908 | 58.286 | [12 empty] | 17.5824
613200 | 115 | 10.5095 | 21.0191 | 10.4423 | 0.36779 | 93.9807 | 57.508 | [12 empty] | 17.0022
613500 | 104 | 6.8592 | 13.7183 | 10.0313 | 0.41102 | 90.2815 | 56.8462 | [12 empty] | 16.3548
613800 | 54 | -9.8388 | -19.6777 | 8.1864 | 1.8449 | 73.6776 | 57.0281 | [12 empty] | 13.4608
614100 | 20 | -12.3753 | -24.7505 | 4.9723 | 3.2141 | 44.7505 | 57.9003 | [12 empty] | 8.4666
614400 | 0 | -8.2731 | -16.5462 | 1.8385 | 3.1338 | 16.5462 | 58.6637 | [12 empty] | 3.6553
614700 | 0 | -1.5462 | -3.0923 | 0.34359 | 1.4949 | 3.0923 | 58.9595 | [12 empty] | 1.3805
|  |  |  | SUM(ABS(Pfc(t)-Pfc(t-1) | 1808.9778 |  | 27.8119 | MIN(SoC) | [10 empty] | SUM | 249133.1709
[7 empty] | 71.9133 | MAX SoC
[7 empty] | 44.1014 | DoD
TRANSIENT DEGRADATION
Coeff | 0.4185 | Microvolt/DkW
sum(Abs(Pfc(t)-Pfc(t-1))) | 1808.9778 | DkW | FROM: Integrated design and control optimization of fuel cell hybrid mining truck with minimized lifecycle cost
TotalTransient Degrad | 757.0572 | microvolt | WHERE THEY GIVE 0.4185 microvolt for load changing degradation which is also for a same size of FC…
START/STOP CYCLE
Cycles | 1 | Cycles | Always 1 start/stop cycle start from 0 and end to 0 at end of voyage
MicroVolt/cycle | 23.91 | Microvolt/cycle
Total start/stop Degrad | 23.91 | microvolt
Low Power operation (<10% rated power) |  | Power <15 kW
Coeff | 10.17 | Microvolt/hr
Hours of low power oper | 3.0833 | hrs | Add minutes in intervals and convert to hours dividing by 60 | REF
Total LPO degrad | 31.3575 | microvolt |  | Synthesis of degradation mechanisms and of their impacts on degradation
rates on proton-exchange membrane fuel cells and lithium-ion
High Power operation (>90% rated power) |  | Power > 135 kW |  | nickel–manganese–cobalt batteries in hybrid transport application
Coeff | 11.74 | Microvolt/hr
Hours of high power oper | 0 | hrs |  | and Fletcher study | [6 empty] | An energy management strategy to concurrently optimise fuel consumption & PEM fuel cell lifetime in a hybrid vehicle
Total HPO degrad | 0 | microvolt
Colors
Transient | No color
LPO | orange
HPO | Red
Constant | -
TOTAL DEGRAD | 812.3247 | microvolt

## Finland_ports_600LPF_125Ah
Time (sec) | Load Profile (kW) | Battery power (kW) | Total Batt Power (kW) | FC power (kW) | Abs(Pfc(t)-Pfc(t-1) | TotalFC power(kw) | Battery SoC (%) | [8 empty] | Sampling_dt(sec) | Sampling_dt(hrs) | Fuel consumption (f(pfc)) for 1 FC (kW) | Addit_Ploss(kW) | Fctotal(kw) | FC_total*hrs(kwh) | Ke-m ( kg/kwh) | Fuel consumption (kg) | H2 in $/kg | Fuel cost | H2 price in $/kwh | Fuel cost ($)
0 | 0 | 12.3501 | 24.7003 | 0 | 0 | 0 | 50 | Nfc | Nbat | [6 empty] | 300 | 0.083333 | 0.8595 |  | 95615.1871 | 7967.9323 | 0.03 | 239.038 | 4 | 956.1519 | 0.11994 | 955.674
300 | 0 | -0.075 | -0.15 | 0.016667 | 0.016667 | 0.15 | 50.5429 | 9 | 2 | [8 empty] | 0.88476
600 | 24 | 11.9999 | 23.9998 | 2.9817e-05 | 0.016637 | 0.00026835 | 50.0788 | [6 empty] | Fuel consumption |  |  |  | 0.85955 |  |  |  | *Source: Cost-effective control of Roll-on/Roll-off Emission-Free Ships
900 | 85 | 29.2761 | 58.5521 | 2.9386 | 2.9386 | 26.4474 | 48.2199 | [10 empty] | 5.3378 |  |  |  | CHECK END OF LIFE INCREASE IN kg | 299.4907
1200 | 116 | 25.7619 | 51.5238 | 7.164 | 4.2254 | 64.4759 | 46.0621 |  | DC BUS VOLTAGE | [8 empty] | 11.8656 |  |  |  | 25.29% increase in kg due to FC degrad
1500 | 108 | 7.56 | 15.12 | 10.32 | 3.156 | 92.8797 | 44.8293 | [10 empty] | 16.8094
1800 | 105 | -0.95221 | -1.9044 | 11.8782 | 1.5583 | 106.9041 | 44.605 | [10 empty] | 19.2719
2100 | 117 | 0.0091042 | 0.018208 | 12.9979 | 1.1197 | 116.9813 | 44.638 | [10 empty] | 21.0501
2400 | 219 | 33.7723 | 67.5446 | 16.8282 | 3.8303 | 151.4541 | 43.1796 | [10 empty] | 27.1885
2700 | 283 | 36.3551 | 72.7102 | 23.3653 | 6.5371 | 210.2877 | 40.4119 | [10 empty] | 37.8629
3000 | 221 | -10.8654 | -21.7309 | 26.97 | 3.6047 | 242.7297 | 39.595 | [10 empty] | 43.8559
3300 | 209 | -17.6414 | -35.2829 | 27.1424 | 0.17239 | 244.2812 | 40.7309 | [10 empty] | 44.1444
3600 | 134 | -43.9684 | -87.9368 | 24.6595 | 2.4828 | 221.9358 | 43.2202 | [10 empty] | 40.0059
3900 | 152 | -21.2925 | -42.5849 | 21.6204 | 3.0391 | 194.5836 | 45.663 | [10 empty] | 34.9892
4200 | 227 | 13.6063 | 27.2126 | 22.1984 | 0.578 | 199.7857 | 45.8253 | [10 empty] | 35.9392
4500 | 226 | 3.763 | 7.5261 | 24.2747 | 2.0763 | 218.4725 | 45.1856 | [10 empty] | 39.3677
4800 | 211 | -7.0603 | -14.1205 | 25.0132 | 0.73851 | 225.1191 | 45.3556 | [10 empty] | 40.5933
5100 | 198 | -11.8915 | -23.7831 | 24.6424 | 0.37083 | 221.7817 | 46.1114 | [10 empty] | 39.9775
5400 | 226 | 1.3944 | 2.7888 | 24.8011 | 0.15865 | 223.2095 | 46.4687 | [10 empty] | 40.2409
5700 | 229 | -0.67353 | -1.3471 | 25.5939 | 0.79288 | 230.3455 | 46.4486 | [5 empty] | Fuel consumption (kW) in y axis |  |  |  |  | 41.5592
6000 | 221 | -5.8788 | -11.7575 | 25.8618 | 0.26784 | 232.756 | 46.7237 | [5 empty] | Power output (kW) in x axis |  |  |  |  | 42.0054
6300 | 207 | -10.6675 | -21.3349 | 25.3704 | 0.49139 | 228.3335 | 47.3855 | [10 empty] | 41.1871
6600 | 220 | -2.6423 | -5.2845 | 25.0314 | 0.33895 | 225.2829 | 47.8724 | [10 empty] | 40.6235
6900 | 220 | -2.9141 | -5.8281 | 25.0918 | 0.060407 | 225.8266 | 48.0897 | [5 empty] | k1 | k2 | k3 |  |  | 40.7239
7200 | 215 | -4.7666 | -9.5332 | 24.948 | 0.14387 | 224.5317 | 48.3957 | [5 empty] | 0.0029245 | 1.5154 | 0.8595 |  |  | 40.4849
7500 | 174 | -18.9459 | -37.8917 | 23.5434 | 1.4046 | 211.8907 | 49.3709 | [10 empty] | 38.1573
7800 | 120 | -30.4965 | -60.993 | 20.1102 | 3.4332 | 180.9922 | 51.3307 | [10 empty] | 32.5165
8100 | 198 | 13.9788 | 27.9577 | 18.8935 | 1.2168 | 170.0411 | 51.7971 | [10 empty] | 30.5338
8400 | 366 | 70.8706 | 141.7413 | 24.9173 | 6.0238 | 224.2553 | 48.2333 | [10 empty] | 40.4338
8700 | 667 | 68.4907 | 136.9814 | 55.0223 | 30.1051 | 495.2009 | 42.39 | [10 empty] | 93.0919
9000 | 864 | 57.9448 | 115.8896 | 79.6522 | 24.6299 | 716.87 | 37.4186 | [5 empty] | BATTERY DEGRADATION |  |  |  |  | 140.1156
9300 | 847 | 26.5632 | 53.1265 | 88.2057 | 8.5534 | 793.8509 | 33.9472 | [10 empty] | 157.276
9600 | 836 | 3.1795 | 6.3591 | 92.1795 | 3.9739 | 829.6155 | 32.8491 |  |  |  |  | DoD = maxSoC - minSoC = |  | 40.6059 |  |  |  | 165.3941
9900 | 787 | -27.3252 | -54.6504 | 93.5139 | 1.3344 | 841.6255 | 33.8743 | [10 empty] | 168.141
10200 | 837 | -5.9672 | -11.9344 | 94.3228 | 0.80882 | 848.9049 | 35.1133 | [10 empty] | 169.8109
10500 | 843 | -9.492 | -18.9839 | 95.7728 | 1.45 | 861.9552 | 35.7261 | [10 empty] | 172.8143
10800 | 840 | -15.0438 | -30.0877 | 96.6732 | 0.90038 | 870.0586 | 36.6969 | [10 empty] | 174.6855
11100 | 857 | -9.9178 | -19.8356 | 97.4228 | 0.74961 | 876.8051 | 37.6553 | [10 empty] | 176.2469
11400 | 867 | -8.9417 | -17.8834 | 98.3169 | 0.89415 | 884.8524 | 38.387 | [10 empty] | 178.1137
11700 | 852 | -18.1307 | -36.2614 | 98.6924 | 0.37541 | 888.2312 | 39.464 | [10 empty] | 178.8989
12000 | 849 | -18.5919 | -37.1838 | 98.4615 | 0.23088 | 886.1533 | 40.8916 | [10 empty] | 178.4159
12300 | 839 | -20.9857 | -41.9714 | 97.8824 | 0.57908 | 880.9416 | 42.4336 | [10 empty] | 177.2059
12600 | 839 | -17.6211 | -35.2421 | 97.1347 | 0.74768 | 874.2125 | 43.9225 | [10 empty] | 175.6465
12900 | 845 | -12.1842 | -24.3685 | 96.5932 | 0.5415 | 869.339 | 45.0647 | [10 empty] | 174.5191
13200 | 839 | -12.9526 | -25.9051 | 96.0974 | 0.49583 | 864.8766 | 46.0422 | [10 empty] | 173.4884
13500 | 851 | -5.5758 | -11.1516 | 95.7914 | 0.306 | 862.1226 | 46.7419 | [10 empty] | 172.853
13800 | 874 | 4.0215 | 8.0429 | 96.2141 | 0.42274 | 865.9272 | 46.7766 | [10 empty] | 173.7309
14100 | 864 | -3.2341 | -6.4682 | 96.7155 | 0.50135 | 870.4393 | 46.7652 | [10 empty] | 174.7735
14400 | 865 | -3.4211 | -6.8421 | 96.8681 | 0.1526 | 871.8127 | 47.0244 | [10 empty] | 175.0911
14700 | 856 | -7.4804 | -14.9609 | 96.7702 | 0.097859 | 870.932 | 47.4585 | [10 empty] | 174.8874
15000 | 860 | -4.557 | -9.1139 | 96.565 | 0.20526 | 869.0846 | 47.9181 | [10 empty] | 174.4603
15300 | 934 | 26.1264 | 52.2529 | 97.9682 | 1.4032 | 881.7136 | 46.9948 | [10 empty] | 177.385
15600 | 873 | -9.6644 | -19.3287 | 99.1445 | 1.1763 | 892.3002 | 46.4466 | [10 empty] | 179.8456
15900 | 887 | -2.4354 | -4.8709 | 99.0932 | 0.051233 | 891.8391 | 46.8978 | [10 empty] | 179.7383
16200 | 852 | -17.5424 | -35.0848 | 98.5617 | 0.53151 | 887.0555 | 47.7121 | [10 empty] | 178.6256
16500 | 831 | -21.1505 | -42.3009 | 97.0303 | 1.5315 | 873.2723 | 49.2197 | [10 empty] | 175.4289
16800 | 807 | -23.8055 | -47.611 | 94.9538 | 2.0765 | 854.5839 | 50.9665 | [10 empty] | 171.1164
17100 | 889 | 18.6396 | 37.2793 | 94.6322 | 0.32159 | 851.6897 | 51.0505 | [10 empty] | 170.4508
17400 | 889 | 12.4949 | 24.9898 | 95.9979 | 1.3658 | 863.9815 | 49.8538 | [10 empty] | 173.2818
17700 | 855 | -5.9105 | -11.821 | 96.3104 | 0.31245 | 866.7935 | 49.6465 | [10 empty] | 173.931
18000 | 848 | -6.8414 | -13.6828 | 95.7394 | 0.571 | 861.6545 | 50.1439 | [10 empty] | 172.745
18300 | 853 | -2.2711 | -4.5423 | 95.2793 | 0.46007 | 857.5139 | 50.4854 | [10 empty] | 171.7908
18600 | 845 | -4.4416 | -8.8833 | 94.8729 | 0.40646 | 853.8557 | 50.7519 | [10 empty] | 170.9489
18900 | 847 | -1.6132 | -3.2263 | 94.4665 | 0.40634 | 850.1987 | 50.9793 | [10 empty] | 170.1081
19200 | 839 | -3.7407 | -7.4815 | 94.0505 | 0.41601 | 846.4546 | 51.1929 | [10 empty] | 169.2484
19500 | 835 | -3.3491 | -6.6983 | 93.5191 | 0.53144 | 841.6716 | 51.4671 | [10 empty] | 168.1515
19800 | 837 | -0.50741 | -1.0148 | 93.1098 | 0.40927 | 837.9882 | 51.6092 | [10 empty] | 167.308
20100 | 834 | -0.647 | -1.294 | 92.8075 | 0.30227 | 835.2678 | 51.6544 | [10 empty] | 166.6856
20400 | 847 | 5.7734 | 11.5467 | 92.8252 | 0.017623 | 835.4264 | 51.4375 | [10 empty] | 166.7218
20700 | 889 | 21.4847 | 42.9694 | 94.0002 | 1.175 | 846.0016 | 50.3323 | [10 empty] | 169.1444
21000 | 864 | 3.7307 | 7.4615 | 95.1679 | 1.1678 | 856.5115 | 49.398 | [10 empty] | 171.56
21300 | 873 | 5.7206 | 11.4411 | 95.7256 | 0.55761 | 861.53 | 49.0252 | [10 empty] | 172.7163
21600 | 860 | -2.154 | -4.308 | 96.0311 | 0.30553 | 864.2798 | 48.9075 | [10 empty] | 173.3506
21900 | 862 | -1.1617 | -2.3234 | 96.0327 | 0.0016364 | 864.2945 | 49.0337 | [10 empty] | 173.354
22200 | 860 | -2.0847 | -4.1694 | 96.0156 | 0.017085 | 864.1408 | 49.1623 | [10 empty] | 173.3186
22500 | 855 | -3.8295 | -7.659 | 95.8478 | 0.1678 | 862.6306 | 49.3966 | [10 empty] | 172.9701
22800 | 859 | -1.1556 | -2.3112 | 95.6981 | 0.14978 | 861.2826 | 49.5831 | [10 empty] | 172.6593
23100 | 862 | 0.25398 | 0.50795 | 95.7182 | 0.020092 | 861.4634 | 49.6144 | [6 empty] | EC (@40.6 % DoD) | Max cycles at 40.6% DoD |  |  | 172.701
23400 | 864 | 0.76765 | 1.5353 | 95.8262 | 0.10807 | 862.436 | 49.5733 | [6 empty] | 1.32 | 71000 |  |  | 172.9253
23700 | 857 | -2.5899 | -5.1799 | 95.7946 | 0.0316 | 862.1516 | 49.653 | [10 empty] | 172.8597
24000 | 685 | -71.8027 | -143.6053 | 92.0651 | 3.7296 | 828.5857 | 52.7 | [10 empty] | 165.1591
24300 | 485 | -69.2123 | -138.4245 | 71.5521 | 20.5129 | 643.9692 | 58.3892 | [10 empty] | 124.2592
24600 | 481 | -38.5998 | -77.1995 | 62.021 | 9.5311 | 558.1889 | 62.5408 | [10 empty] | 106.0929
24900 | 496 | -8.1381 | -16.2763 | 56.9186 | 5.1024 | 512.2674 | 64.2461 | [10 empty] | 96.5862
25200 | 475 | -3.2766 | -6.5532 | 53.5051 | 3.4135 | 481.5462 | 64.6731 | [10 empty] | 90.3112
25500 | 477 | 8.7131 | 17.4261 | 51.063 | 2.4421 | 459.5672 | 64.4211 | [10 empty] | 85.8637
25800 | 434 | -1.91 | -3.82 | 48.6461 | 2.4169 | 437.8148 | 64.1949 | [10 empty] | 81.4964
26100 | 377 | -13.1645 | -26.3289 | 44.8139 | 3.8322 | 403.3248 | 64.8198 | [10 empty] | 74.6418
26400 | 234 | -49.4253 | -98.8507 | 37.1572 | 7.6566 | 334.4149 | 67.4343 | [10 empty] | 61.2038
26700 | 139 | -41.7424 | -83.4849 | 24.7881 | 12.3691 | 223.093 | 70.8987 | [10 empty] | 40.2194
27000 | 110 | -17.5496 | -35.0992 | 16.1221 | 8.666 | 145.0986 | 73.0981 | [10 empty] | 26.0504
27300 | 105 | 5.9635 | 11.9271 | 10.3414 | 5.7806 | 93.0728 | 73.455 | [10 empty] | 16.8432
27600 | 106 | 20.603 | 41.206 | 7.1993 | 3.1421 | 64.794 | 72.3638 | [10 empty] | 11.9207
27900 | 105 | 26.5708 | 53.1416 | 5.762 | 1.4373 | 51.8584 | 70.5028 | [10 empty] | 9.6882
28200 | 106 | 29.006 | 58.012 | 5.332 | 0.43005 | 47.9879 | 68.3267 | [10 empty] | 9.0225
28500 | 113 | 30.8824 | 61.7647 | 5.6928 | 0.3608 | 51.2351 | 65.983 | [10 empty] | 9.5809
28800 | 104 | 24.304 | 48.6079 | 6.1547 | 0.46187 | 55.392 | 63.8563 | [10 empty] | 10.2968
29100 | 52 | 3.6444 | 7.2889 | 4.9679 | 1.1868 | 44.711 | 62.8508 | [10 empty] | 8.4598
29400 | 14 | -2.3138 | -4.6277 | 2.0697 | 2.8982 | 18.6277 | 62.8297 | [10 empty] | 4.0084
29700 | 0 | -1.2758 | -2.5517 | 0.27852 | 1.7912 | 2.5067 | 62.9059 | [10 empty] | 1.2818
30000 | 0 | -0.0075097 | -0.015019 | 0.0016688 | 0.27685 | 0.015019 | 62.9374 | [10 empty] | 0.86203
|  |  |  | SUM(ABS(Pfc(t)-Pfc(t-1) | 242.2802 | [11 empty] | SUM | 10623.9097
TRANSIENT DEGRADATION
Coeff | 0.4185 | Microvolt/DkW
sum(Abs(Pfc(t)-Pfc(t-1))) | 242.2802 | DkW | FROM: Integrated design and control optimization of fuel cell hybrid mining truck with minimized lifecycle cost
TotalTransient Degrad | 101.3943 | microvolt | WHERE THEY GIVE 0.4185 microvolt for load changing degradation which is also for a same size of FC… | [8 empty] | PRAXIS BATTERIES
513.01 GreenBattery Rev1.12 A4.cdr (praxis-automation.eu)
START/STOP CYCLE
Cycles | 1 | Cycles | Always 1 start/stop cycle start from 0 and end to 0 at end of voyage
MicroVolt/cycle | 23.91 | Microvolt/cycle
Total start/stop Degrad | 23.91 | microvolt
Low Power operation (<10% rated power) |  | Power <15 kW
Coeff | 10.17 | Microvolt/hr
Hours of low power oper | 1.3333 | hrs | Add minutes in intervals and convert to hours dividing by 60 | REF
Total LPO degrad | 13.56 | microvolt |  | Synthesis of degradation mechanisms and of their impacts on degradation
rates on proton-exchange membrane fuel cells and lithium-ion
High Power operation (>90% rated power) |  | Power > 135 kW |  | nickel–manganese–cobalt batteries in hybrid transport application | [6 empty] | DoD(%) | Cycles (1C)
Coeff | 11.74 | Microvolt/hr | [8 empty] | 5 | 180000
Hours of high power oper | 0 | hrs |  | and Fletcher study | [5 empty] | An energy management strategy to concurrently optimise fuel consumption & PEM fuel cell lifetime in a hybrid vehicle | 10 | 130000
Total HPO degrad | 0 | microvolt | [8 empty] | 20 | 80000
[11 empty] | 50 | 24000
[11 empty] | 80 | 6200 |  |  |  | EC (@40.6% DoD) | Max cycles at 40.6% DoD
[11 empty] | 90 | 5000 |  |  |  | 1.32 | 41546.6667
Colors
Transient | No color | [9 empty] | x | y
LPO | orange | [9 empty] | 20 | 80000
HPO | Red | [9 empty] | 40.6 | 41546.6667
Constant | - | [9 empty] | 50 | 24000
TOTAL DEGRAD | 138.8643 | microvolt

## Finland_SSweden_600LPF_125Ah
Time (sec) | Load Profile (kW) | Battery power (kW) | Total Batt Power (kW) | FC power (kW) | Abs(Pfc(t)-Pfc(t-1) | TotalFC power(kw) | Battery SoC (%) | [10 empty] | Sampling_dt(sec) | Sampling_dt(hrs) | Fuel consumption (f(pfc)) for 1 FC (kW) | Addit_Ploss(kW) | Fctotal(kw) | FC_total*hrs(kwh) | Ke-m ( kg/kwh) | Fuel consumption (kg) | H2 in $/kg | Fuel cost | H2 price in $/kwh | Fuel cost ($)
0 | 0 | 12.3501 | 24.7003 | 0 | 0 | 0 | 50 | Nfc | Nbat | [8 empty] | 300 | 0.083333 | 0.8595 |  | 896545.6162 | 74712.1347 | 0.03 | 2241.364 | 4 | 8965.4562 | 0.11994 | 8960.9757
300 | 0 | -0.075 | -0.15 | 0.016667 | 0.016667 | 0.15 | 50.5429 | 9 | 2 | [10 empty] | 0.88476
600 | 19 | 9.4999 | 18.9998 | 2.9708e-05 | 0.016637 | 0.00026738 | 50.1758 | [12 empty] | 0.85955 |  |  |  | *Source: Cost-effective control of Roll-on/Roll-off Emission-Free Ships
900 | 50 | 19.2784 | 38.5568 | 1.2714 | 1.2714 | 11.443 | 48.914 | [12 empty] | 2.7909 |  |  |  | CHECK END OF LIFE INCREASE IN kg | 2808.205
1200 | 110 | 30.7094 | 61.4188 | 5.3979 | 4.1264 | 48.5809 | 46.961 |  | DC BUS VOLTAGE | [6 empty] | Fuel consumption |  |  |  | 9.1244 |  |  |  | 25.29% increase in kg due to FC degrad
1500 | 124 | 18.936 | 37.872 | 9.5697 | 4.1719 | 86.1276 | 45.0596 | [12 empty] | 15.6289
1800 | 118 | 4.0008 | 8.0016 | 12.222 | 2.6523 | 109.9981 | 44.2218 | [12 empty] | 19.8171
2100 | 112 | -4.3442 | -8.6885 | 13.4098 | 1.1878 | 120.688 | 44.2681 | [12 empty] | 21.706
2400 | 112 | -6.4206 | -12.8413 | 13.8712 | 0.46142 | 124.8408 | 44.6955 | [12 empty] | 22.4421
2700 | 112 | -7.1872 | -14.3744 | 14.0416 | 0.17035 | 126.374 | 45.2284 | [12 empty] | 22.7141
3000 | 112 | -7.1978 | -14.3955 | 14.0439 | 0.0023425 | 126.395 | 45.7884 | [12 empty] | 22.7179
3300 | 111 | -7.1657 | -14.3313 | 13.9257 | 0.11824 | 125.3309 | 46.3473 | [12 empty] | 22.529
3600 | 124 | -1.57 | -3.14 | 14.1266 | 0.20096 | 127.1395 | 46.6653 | [12 empty] | 22.85
3900 | 235 | 37.7767 | 75.5535 | 17.7161 | 3.5895 | 159.445 | 45.0899 | [12 empty] | 28.6237
4200 | 428 | 64.1882 | 128.3765 | 32.0403 | 14.3241 | 288.3623 | 40.3663 | [12 empty] | 52.4142
4500 | 742 | 54.3073 | 108.6147 | 65.6016 | 33.5613 | 590.4144 | 35.7027 | [12 empty] | 112.8552
4800 | 926 | 45.9302 | 91.8604 | 89.0047 | 23.4031 | 801.0419 | 31.7583 | [12 empty] | 158.9008
5100 | 916 | 20.6371 | 41.2741 | 97.1885 | 8.1838 | 874.6965 | 28.9727 |  |  |  | WE SHOULD SAY THAT THE AS ANDREA SAID..FOR EACH PROFILE | [8 empty] | 175.7585
5400 | 905 | -2.3926 | -4.7852 | 101.0837 | 3.8952 | 909.7529 | 28.3192 |  |  |  | WE GET 1 DESIGN…....Pbatmax from the profiles based on the operation of FC it covers the differnece… | [8 empty] | 183.9197
5700 | 738 | -81.4965 | -162.993 | 100.1075 | 0.97611 | 900.9679 | 31.7765 |  |  |  | Pbat max = Ebatmax/Crate ….assume C-rate = 1… | [8 empty] | 181.8662
6000 | 695 | -80.1326 | -160.2651 | 95.0265 | 5.0811 | 855.2382 | 38.003 |  |  |  | we should say this as a way to size the batteries. | [8 empty] | 171.267
6300 | 687 | -60.8883 | -121.7766 | 89.8613 | 5.1651 | 808.7521 | 43.3835 | [7 empty] | Fuel consumption (kW) in y axis |  |  |  |  | 160.6471
6600 | 663 | -51.5045 | -103.0089 | 85.1098 | 4.7515 | 765.9881 | 47.6894 | [7 empty] | Power output (kW) in x axis |  |  |  |  | 151.0155
6900 | 655 | -36.2447 | -72.4893 | 80.8301 | 4.2797 | 727.4705 | 51.0312 | [12 empty] | 142.4532
7200 | 677 | -12.6548 | -25.3096 | 78.0324 | 2.7977 | 702.2915 | 52.8528 | [12 empty] | 136.914
7500 | 662 | -11.839 | -23.6779 | 76.1847 | 1.8477 | 685.662 | 53.7999 | [7 empty] | k1 | k2 | k3 |  |  | 133.2807
7800 | 651 | -9.1205 | -18.2411 | 74.3584 | 1.8262 | 669.2259 | 54.6044 | [7 empty] | 0.0029245 | 1.5154 | 0.8595 |  |  | 129.7093
8100 | 650 | -3.0004 | -6.0008 | 72.8873 | 1.4711 | 655.9861 | 55.0559 | [12 empty] | 126.8466
8400 | 647 | 0.16051 | 0.32102 | 71.8516 | 1.0357 | 646.6648 | 55.1564 | [12 empty] | 124.8387
8700 | 649 | 4.0735 | 8.1471 | 71.2043 | 0.64732 | 640.8389 | 54.9796 | [12 empty] | 123.587
9000 | 653 | 7.0639 | 14.1277 | 70.9843 | 0.22007 | 638.8583 | 54.537 | [12 empty] | 123.162
9300 | 651 | 6.1987 | 12.3974 | 70.9543 | 0.029942 | 638.5888 | 54.0239 | [12 empty] | 123.1042
9600 | 650 | 5.762 | 11.524 | 70.9402 | 0.01407 | 638.4622 | 53.5601 | [7 empty] | BATTERY DEGRADATION |  |  |  |  | 123.077
9900 | 650 | 5.6089 | 11.2179 | 70.9743 | 0.03401 | 638.7683 | 53.1183 | [12 empty] | 123.1427
10200 | 647 | 4.0672 | 8.1345 | 70.9835 | 0.0092795 | 638.8518 | 52.7469 | [6 empty] | DoD | 35.6 |  |  |  |  | 123.1606
10500 | 647 | 4.1044 | 8.2089 | 70.9753 | 0.0082798 | 638.7773 | 52.429 | [12 empty] | 123.1446
10800 | 650 | 5.1066 | 10.2131 | 71.0859 | 0.11062 | 639.7729 | 52.0675 | [12 empty] | 123.3582
11100 | 650 | 4.2967 | 8.5934 | 71.2658 | 0.17997 | 641.3926 | 51.7043 | [12 empty] | 123.7058
11400 | 647 | 2.4159 | 4.8318 | 71.3505 | 0.084625 | 642.1542 | 51.4491 | [12 empty] | 123.8694
11700 | 648 | 2.7176 | 5.4352 | 71.3945 | 0.044053 | 642.5507 | 51.2486 | [12 empty] | 123.9545
12000 | 648 | 2.3792 | 4.7583 | 71.4697 | 0.075212 | 643.2276 | 51.0514 | [12 empty] | 124.0999
12300 | 645 | 0.87885 | 1.7577 | 71.4698 | 7.7303e-05 | 643.2283 | 50.9295 | [12 empty] | 124.1001
12600 | 645 | 1.0949 | 2.1897 | 71.4218 | 0.04801 | 642.7962 | 50.852 | [12 empty] | 124.0072
12900 | 648 | 2.3529 | 4.7059 | 71.4756 | 0.053751 | 643.28 | 50.714 | [12 empty] | 124.1111
13200 | 645 | 0.65457 | 1.3091 | 71.5197 | 0.044098 | 643.6769 | 50.6024 | [12 empty] | 124.1964
13500 | 646 | 1.1525 | 2.305 | 71.5201 | 0.00044413 | 643.6809 | 50.5306 | [12 empty] | 124.1973
13800 | 647 | 1.4026 | 2.8052 | 71.5756 | 0.055534 | 644.1807 | 50.4304 | [12 empty] | 124.3047
14100 | 651 | 2.6671 | 5.3342 | 71.7391 | 0.16343 | 645.6515 | 50.2681 | [12 empty] | 124.6208
14400 | 649 | 0.95792 | 1.9158 | 71.8967 | 0.15761 | 647.07 | 50.1325 | [12 empty] | 124.9258
14700 | 648 | 0.2557 | 0.51141 | 71.9416 | 0.04493 | 647.4744 | 50.0876 | [12 empty] | 125.0128
15000 | 650 | 0.99147 | 1.9829 | 72.0003 | 0.058705 | 648.0027 | 50.0367 | [12 empty] | 125.1265
15300 | 646 | -0.96252 | -1.925 | 71.9901 | 0.010202 | 647.9109 | 50.0418 | [12 empty] | 125.1067
15600 | 644 | -1.3303 | -2.6605 | 71.8496 | 0.1405 | 646.6463 | 50.132 | [12 empty] | 124.8347
15900 | 646 | 0.080381 | 0.16076 | 71.7583 | 0.091261 | 645.825 | 50.1762 | [12 empty] | 124.6581
16200 | 647 | 0.54956 | 1.0991 | 71.7652 | 0.0068519 | 645.8867 | 50.1502 | [12 empty] | 124.6714
16500 | 646 | 0.025121 | 0.050242 | 71.7706 | 0.0054377 | 645.9356 | 50.1295 | [12 empty] | 124.6819
16800 | 645 | -0.29803 | -0.59606 | 71.7313 | 0.039298 | 645.5819 | 50.1412 | [12 empty] | 124.6058
17100 | 645 | -0.089022 | -0.17804 | 71.6849 | 0.046447 | 645.1639 | 50.1555 | [12 empty] | 124.516
17400 | 646 | 0.43647 | 0.87295 | 71.6792 | 0.0056686 | 645.1129 | 50.1404 | [12 empty] | 124.505
17700 | 647 | 0.73794 | 1.4759 | 71.7233 | 0.044117 | 645.5099 | 50.0938 | [12 empty] | 124.5904
18000 | 643 | -1.0772 | -2.1543 | 71.6823 | 0.041072 | 645.1403 | 50.1127 | [12 empty] | 124.5109
18300 | 646 | 0.6111 | 1.2222 | 71.6404 | 0.041856 | 644.7636 | 50.1255 | [12 empty] | 124.4299
18600 | 647 | 0.83206 | 1.6641 | 71.7024 | 0.062013 | 645.3217 | 50.0686 | [12 empty] | 124.5499
18900 | 648 | 0.92759 | 1.8552 | 71.7923 | 0.089877 | 646.1306 | 49.9999 | [12 empty] | 124.7238
19200 | 646 | -0.23712 | -0.47425 | 71.8289 | 0.036611 | 646.4601 | 49.9767 | [12 empty] | 124.7947
19500 | 646 | -0.1548 | -0.30961 | 71.8106 | 0.018299 | 646.2954 | 49.9917 | [12 empty] | 124.7593
19800 | 646 | -0.096716 | -0.19343 | 71.7977 | 0.012908 | 646.1792 | 50.0013 | [12 empty] | 124.7343
20100 | 646 | -0.056413 | -0.11283 | 71.7887 | 0.0089559 | 646.0986 | 50.0071 | [12 empty] | 124.7169
20400 | 647 | 0.36399 | 0.72798 | 71.8064 | 0.017684 | 646.2578 | 49.9938 | [12 empty] | 124.7512
20700 | 647 | 0.21162 | 0.42323 | 71.8403 | 0.033863 | 646.5625 | 49.9719 | [12 empty] | 124.8167
21000 | 647 | 0.10788 | 0.21576 | 71.8633 | 0.023052 | 646.77 | 49.9599 | [12 empty] | 124.8613
21300 | 647 | 0.039022 | 0.078043 | 71.8786 | 0.015301 | 646.9077 | 49.9544 | [12 empty] | 124.8909
21600 | 646 | -0.39813 | -0.79625 | 71.8647 | 0.013963 | 646.7821 | 49.9697 | [12 empty] | 124.8639
21900 | 648 | 0.5316 | 1.0632 | 71.8803 | 0.015606 | 646.9225 | 49.9616 | [12 empty] | 124.8941
22200 | 646 | -0.49506 | -0.99012 | 71.8862 | 0.0059369 | 646.9759 | 49.9634 | [12 empty] | 124.9056
22500 | 645 | -0.70871 | -1.4174 | 71.8226 | 0.063633 | 646.4032 | 50.0109 | [12 empty] | 124.7824
22800 | 647 | 0.37326 | 0.74653 | 71.8044 | 0.018226 | 646.2392 | 50.0205 | [12 empty] | 124.7472
23100 | 647 | 0.23363 | 0.46726 | 71.8354 | 0.031035 | 646.5185 | 49.9973 | [12 empty] | 124.8072
23400 | 646 | -0.25639 | -0.51278 | 71.8332 | 0.0022143 | 646.4986 | 49.9998 | [12 empty] | 124.803
23700 | 645 | -0.54488 | -1.0898 | 71.7862 | 0.047 | 646.0756 | 50.0318 | [12 empty] | 124.712
24000 | 646 | 0.090216 | 0.18043 | 71.7562 | 0.030027 | 645.8054 | 50.0475 | [12 empty] | 124.6539
24300 | 643 | -1.096 | -2.192 | 71.6864 | 0.069713 | 645.1779 | 50.0903 | [7 empty] | EC at 35.6% DoD | Max Cycles at 35.6 % DoD |  |  |  | 124.519
24600 | 643 | -0.59243 | -1.1849 | 71.5745 | 0.11191 | 644.1708 | 50.1544 | [7 empty] | 3.46 | 90000 |  |  |  | 124.3025
24900 | 644 | 0.13815 | 0.2763 | 71.5233 | 0.051241 | 643.7096 | 50.1697 | [12 empty] | 124.2034
25200 | 644 | 0.18681 | 0.37362 | 71.5125 | 0.010809 | 643.6123 | 50.157 | [12 empty] | 124.1825
25500 | 645 | 0.6004 | 1.2008 | 71.5317 | 0.019197 | 643.7851 | 50.125 | [12 empty] | 124.2197
25800 | 647 | 1.218 | 2.4361 | 71.6166 | 0.08496 | 644.5497 | 50.0524 | [12 empty] | 124.384
26100 | 645 | -0.032956 | -0.065912 | 71.6724 | 0.055789 | 645.0518 | 50.0102 | [12 empty] | 124.4919
26400 | 642 | -1.1919 | -2.3839 | 71.5967 | 0.075774 | 644.3699 | 50.0615 | [12 empty] | 124.3453
26700 | 642 | -0.6668 | -1.3336 | 71.4799 | 0.1167 | 643.3195 | 50.1321 | [12 empty] | 124.1196
27000 | 644 | 0.47326 | 0.94653 | 71.4488 | 0.03113 | 643.0394 | 50.136 | [12 empty] | 124.0595
27300 | 646 | 1.1496 | 2.2992 | 71.5207 | 0.071918 | 643.6866 | 50.0708 | [5 empty] | PRAXIS BATTERIES | [6 empty] | 124.1985
27600 | 644 | -0.06211 | -0.12422 | 71.5678 | 0.047061 | 644.1102 | 50.0323 |  |  |  |  | 513.01 GreenBattery Rev1.12 A4.cdr (praxis-automation.eu) | [7 empty] | 124.2895
27900 | 643 | -0.40966 | -0.81933 | 71.5339 | 0.033879 | 643.8053 | 50.0518 | [12 empty] | 124.224
28200 | 646 | 0.96826 | 1.9365 | 71.561 | 0.027115 | 644.0493 | 50.0257 | [12 empty] | 124.2764
28500 | 647 | 0.9814 | 1.9628 | 71.6692 | 0.10819 | 645.023 | 49.9498 | [12 empty] | 124.4857
28800 | 646 | 0.15656 | 0.31311 | 71.7414 | 0.07219 | 645.6727 | 49.9082 | [12 empty] | 124.6254
29100 | 648 | 0.82165 | 1.6433 | 71.8158 | 0.07441 | 646.3424 | 49.868 | [12 empty] | 124.7694
29400 | 647 | 0.011734 | 0.023468 | 71.8847 | 0.068877 | 646.9623 | 49.8382 | [12 empty] | 124.9027
29700 | 646 | -0.48614 | -0.97228 | 71.8842 | 0.0004723 | 646.9581 | 49.8582 | [12 empty] | 124.9018
30000 | 657 | 3.9478 | 7.8956 | 72.1211 | 0.23685 | 649.0898 | 49.7096 | [12 empty] | 125.3604
30300 | 655 | 1.3736 | 2.7473 | 72.4709 | 0.34984 | 652.2383 | 49.5106 | [12 empty] | 126.0385
30600 | 651 | -1.0607 | -2.1213 | 72.5674 | 0.09651 | 653.1069 | 49.5061 | [12 empty] | 126.2257
30900 | 652 | -0.54024 | -1.0805 | 72.5629 | 0.004553 | 653.0659 | 49.5667 |  |  |  |  | DoD(%) | Cycles (1C) | [6 empty] | 126.2169
31200 | 645 | -3.3409 | -6.6819 | 72.4075 | 0.15536 | 651.6676 | 49.7263 |  |  |  |  | 5 | 180000 | [6 empty] | 125.9156
31500 | 644 | -2.5425 | -5.085 | 72.119 | 0.28855 | 649.0706 | 49.9525 |  |  |  |  | 10 | 130000 | [6 empty] | 125.3563
31800 | 647 | -0.35565 | -0.71129 | 71.9663 | 0.15263 | 647.6969 | 50.0583 |  |  |  |  | 20 | 80000 | [6 empty] | 125.0607
32100 | 644 | -1.3535 | -2.7069 | 71.8548 | 0.11157 | 646.6928 | 50.1278 |  |  |  |  | 50 | 24000 | [6 empty] | 124.8447
32400 | 644 | -0.72194 | -1.4439 | 71.7144 | 0.14034 | 645.4297 | 50.2065 |  |  |  |  | 80 | 6200 |  | EC (@35.6% DoD) | Max cycles at 35.6% DoD |  |  |  | 124.5731
32700 | 644 | -0.29921 | -0.59842 | 71.6205 | 0.093934 | 644.5843 | 50.2449 |  |  |  |  | 90 | 5000 |  | 3.46 | 50880 |  |  |  | 124.3914
33000 | 646 | 0.76033 | 1.5207 | 71.6072 | 0.013237 | 644.4652 | 50.2236 | [12 empty] | 124.3658
33300 | 644 | -0.19765 | -0.3953 | 71.5979 | 0.0093239 | 644.3813 | 50.2047 | [12 empty] | 124.3478
33600 | 644 | 0.0097541 | 0.019508 | 71.5518 | 0.046094 | 643.9664 | 50.2114 | [12 empty] | 124.2586
33900 | 643 | -0.25618 | -0.51237 | 71.4998 | 0.052008 | 643.4983 | 50.2218 |  |  |  |  | x | y | [6 empty] | 124.1581
34200 | 642 | -0.40691 | -0.81381 | 71.4222 | 0.077614 | 642.7998 | 50.2481 |  |  |  |  | 20 | 80000 | [6 empty] | 124.008
34500 | 643 | 0.30591 | 0.61181 | 71.3749 | 0.047295 | 642.3742 | 50.2497 |  |  |  |  | 35.6 | 50880 | [6 empty] | 123.9166
34800 | 646 | 1.5137 | 3.0274 | 71.4398 | 0.064922 | 642.9584 | 50.1752 |  |  |  |  | 50 | 24000 | [6 empty] | 124.0421
35100 | 646 | 1.0033 | 2.0066 | 71.5533 | 0.11343 | 643.9794 | 50.0789 | [12 empty] | 124.2614
35400 | 646 | 0.642 | 1.284 | 71.6335 | 0.080281 | 644.7019 | 50.0161 | [12 empty] | 124.4167
35700 | 641 | -1.5748 | -3.1496 | 71.5706 | 0.062912 | 644.1357 | 50.0593 | [12 empty] | 124.295
36000 | 649 | 2.248 | 4.4959 | 71.61 | 0.039339 | 644.4897 | 50.0211 | [12 empty] | 124.3711
36300 | 651 | 2.1287 | 4.2574 | 71.8587 | 0.24874 | 646.7284 | 49.8512 | [12 empty] | 124.8524
36600 | 646 | -0.7972 | -1.5944 | 71.9534 | 0.094659 | 647.5803 | 49.8086 | [12 empty] | 125.0356
36900 | 644 | -1.3765 | -2.753 | 71.8599 | 0.093494 | 646.7388 | 49.8949 | [12 empty] | 124.8546
37200 | 645 | -0.48659 | -0.97319 | 71.7732 | 0.086651 | 645.959 | 49.9646 | [12 empty] | 124.6869
37500 | 643 | -1.0956 | -2.1912 | 71.6863 | 0.086874 | 645.1771 | 50.028 | [12 empty] | 124.5188
37800 | 644 | -0.23784 | -0.47569 | 71.6068 | 0.079506 | 644.4615 | 50.0771 | [12 empty] | 124.365
38100 | 643 | -0.48569 | -0.97139 | 71.5508 | 0.056024 | 643.9573 | 50.106 | [12 empty] | 124.2567
38400 | 643 | -0.22154 | -0.44307 | 71.4921 | 0.058702 | 643.429 | 50.1327 | [12 empty] | 124.1432
38700 | 644 | 0.34401 | 0.68803 | 71.4775 | 0.014569 | 643.2979 | 50.1262 | [12 empty] | 124.115
39000 | 643 | -0.11129 | -0.22258 | 71.4676 | 0.0099258 | 643.2086 | 50.1185 | [12 empty] | 124.0958
39300 | 644 | 0.40035 | 0.80071 | 71.465 | 0.0025934 | 643.1852 | 50.1057 | [12 empty] | 124.0908
39600 | 642 | -0.48345 | -0.96689 | 71.4392 | 0.025811 | 642.9529 | 50.1117 | [12 empty] | 124.0409
39900 | 642 | -0.21662 | -0.43325 | 71.3799 | 0.059297 | 642.4192 | 50.1381 | [12 empty] | 123.9263
40200 | 645 | 1.1357 | 2.2715 | 71.4127 | 0.032798 | 642.7144 | 50.0981 | [12 empty] | 123.9897
40500 | 644 | 0.33932 | 0.67864 | 71.4786 | 0.065881 | 643.3073 | 50.0432 | [12 empty] | 124.117
40800 | 644 | 0.22727 | 0.45453 | 71.5035 | 0.024896 | 643.5314 | 50.0215 | [12 empty] | 124.1652
41100 | 645 | 0.54049 | 1.081 | 71.545 | 0.041501 | 643.9049 | 49.9907 | [12 empty] | 124.2454
41400 | 644 | -0.078999 | -0.158 | 71.5715 | 0.026557 | 644.1439 | 49.9747 | [12 empty] | 124.2968
41700 | 642 | -0.8481 | -1.6962 | 71.5202 | 0.051306 | 643.6822 | 50.0132 | [12 empty] | 124.1976
42000 | 644 | 0.29233 | 0.58466 | 71.489 | 0.031217 | 643.4012 | 50.0312 | [12 empty] | 124.1372
42300 | 644 | 0.19221 | 0.38443 | 71.5113 | 0.022253 | 643.6015 | 50.0127 | [12 empty] | 124.1802
42600 | 646 | 0.90709 | 1.8142 | 71.5746 | 0.063351 | 644.1717 | 49.9677 | [12 empty] | 124.3027
42900 | 644 | -0.26928 | -0.53857 | 71.6138 | 0.039206 | 644.5245 | 49.9466 | [12 empty] | 124.3786
43200 | 645 | 0.20045 | 0.4009 | 71.6205 | 0.0067148 | 644.5849 | 49.9478 | [12 empty] | 124.3915
43500 | 644 | -0.30661 | -0.61322 | 71.6221 | 0.0015756 | 644.5991 | 49.9535 | [12 empty] | 124.3946
43800 | 645 | 0.18272 | 0.36544 | 71.6245 | 0.0023642 | 644.6204 | 49.9568 | [12 empty] | 124.3992
44100 | 645 | 0.081352 | 0.1627 | 71.647 | 0.022529 | 644.8232 | 49.9468 | [12 empty] | 124.4427
44400 | 647 | 0.80098 | 1.602 | 71.7093 | 0.062296 | 645.3838 | 49.9102 | [12 empty] | 124.5633
44700 | 646 | 0.025455 | 0.050909 | 71.7705 | 0.061234 | 645.9349 | 49.8805 | [12 empty] | 124.6817
45000 | 647 | 0.33409 | 0.66817 | 71.8131 | 0.042518 | 646.3176 | 49.8656 | [12 empty] | 124.764
45300 | 644 | -1.0643 | -2.1286 | 71.7905 | 0.022565 | 646.1145 | 49.8984 | [12 empty] | 124.7204
45600 | 640 | -2.2644 | -4.5288 | 71.6128 | 0.17775 | 644.5148 | 50.0315 | [12 empty] | 124.3765
45900 | 642 | -0.53382 | -1.0676 | 71.4504 | 0.16236 | 643.0535 | 50.1349 | [12 empty] | 124.0625
46200 | 647 | 1.732 | 3.464 | 71.5024 | 0.052034 | 643.5218 | 50.0811 | [12 empty] | 124.1631
46500 | 647 | 1.0744 | 2.1487 | 71.6486 | 0.14615 | 644.8372 | 49.974 | [12 empty] | 124.4458
46800 | 647 | 0.61933 | 1.2387 | 71.7497 | 0.10111 | 645.7472 | 49.9096 | [12 empty] | 124.6414
47100 | 646 | -0.082462 | -0.16492 | 71.7945 | 0.044843 | 646.1508 | 49.8909 | [12 empty] | 124.7282
47400 | 645 | -0.50924 | -1.0185 | 71.7783 | 0.01627 | 646.0043 | 49.9153 | [12 empty] | 124.6967
47700 | 646 | 0.03924 | 0.07848 | 71.7675 | 0.01078 | 645.9073 | 49.9318 | [12 empty] | 124.6758
48000 | 645 | -0.41183 | -0.82366 | 71.7566 | 0.010866 | 645.8095 | 49.9477 | [12 empty] | 124.6548
48300 | 644 | -0.66893 | -1.3379 | 71.7026 | 0.053976 | 645.3237 | 49.9906 | [12 empty] | 124.5503
48600 | 649 | 1.563 | 3.126 | 71.7622 | 0.059552 | 645.8597 | 49.9488 | [12 empty] | 124.6656
48900 | 648 | 0.50035 | 1.0007 | 71.8872 | 0.12504 | 646.9851 | 49.8719 | [12 empty] | 124.9076
49200 | 649 | 0.60991 | 1.2198 | 71.974 | 0.086754 | 647.7659 | 49.8283 | [12 empty] | 125.0755
49500 | 649 | 0.25509 | 0.51018 | 72.0528 | 0.078849 | 648.4755 | 49.7958 | [12 empty] | 125.2282
49800 | 650 | 0.41807 | 0.83615 | 72.1277 | 0.074885 | 649.1495 | 49.7691 | [12 empty] | 125.3733
50100 | 649 | -0.288 | -0.57601 | 72.1735 | 0.045799 | 649.5617 | 49.7663 | [12 empty] | 125.462
50400 | 649 | -0.31491 | -0.62982 | 72.1795 | 0.0059758 | 649.6154 | 49.7898 | [12 empty] | 125.4736
50700 | 650 | 0.076902 | 0.1538 | 72.2035 | 0.024037 | 649.8318 | 49.7979 | [12 empty] | 125.5202
51000 | 648 | -0.86552 | -1.731 | 72.1907 | 0.012784 | 649.7167 | 49.8315 | [12 empty] | 125.4954
51300 | 648 | -0.61683 | -1.2337 | 72.1355 | 0.055269 | 649.2193 | 49.8883 | [12 empty] | 125.3883
51600 | 650 | 0.352 | 0.70401 | 72.1424 | 0.0069191 | 649.2816 | 49.8956 | [12 empty] | 125.4017
51900 | 649 | -0.24902 | -0.49804 | 72.1649 | 0.022459 | 649.4837 | 49.8935 | [12 empty] | 125.4452
52200 | 647 | -0.99964 | -1.9993 | 72.1094 | 0.055413 | 648.985 | 49.9444 | [12 empty] | 125.3379
52500 | 646 | -1.0195 | -2.0391 | 72.0028 | 0.10669 | 648.0248 | 50.0229 | [12 empty] | 125.1313
52800 | 649 | 0.58972 | 1.1794 | 71.9785 | 0.02429 | 647.8062 | 50.0346 | [12 empty] | 125.0842
53100 | 652 | 1.5498 | 3.0997 | 72.0984 | 0.11997 | 648.8859 | 49.9483 | [12 empty] | 125.3166
53400 | 655 | 2.0656 | 4.1312 | 72.3171 | 0.2187 | 650.8542 | 49.8061 | [12 empty] | 125.7403
53700 | 649 | -1.2549 | -2.5097 | 72.3884 | 0.071246 | 651.4954 | 49.785 | [12 empty] | 125.8785
54000 | 648 | -1.27 | -2.5399 | 72.2806 | 0.10777 | 650.5256 | 49.8832 | [12 empty] | 125.6696
54300 | 649 | -0.43139 | -0.86278 | 72.2054 | 0.075243 | 649.8484 | 49.9467 | [12 empty] | 125.5238
54600 | 633 | -6.5787 | -13.1575 | 71.7937 | 0.41162 | 646.1437 | 50.2383 | [12 empty] | 124.7266
54900 | 627 | -6.1004 | -12.2009 | 71.0208 | 0.77295 | 639.1872 | 50.7292 | [12 empty] | 123.2325
55200 | 627 | -3.1461 | -6.2922 | 70.3643 | 0.6565 | 633.2787 | 51.0791 | [12 empty] | 121.9662
55500 | 628 | -0.78843 | -1.5769 | 69.9515 | 0.4128 | 629.5635 | 51.2245 | [12 empty] | 121.1713
55800 | 630 | 1.0838 | 2.1676 | 69.7577 | 0.19382 | 627.8191 | 51.207 | [12 empty] | 120.7984
56100 | 627 | 0.2149 | 0.42979 | 69.6175 | 0.14023 | 626.5571 | 51.1593 | [12 empty] | 120.5288
56400 | 628 | 1.2418 | 2.4835 | 69.5004 | 0.11709 | 625.5033 | 51.0994 | [12 empty] | 120.3037
56700 | 623 | -0.54232 | -1.0846 | 69.3413 | 0.15907 | 624.0717 | 51.0779 | [12 empty] | 119.9981
57000 | 589 | -12.9576 | -25.9151 | 68.3226 | 1.0187 | 614.9034 | 51.6414 | [12 empty] | 118.0442
57300 | 592 | -5.3745 | -10.749 | 66.9707 | 1.3518 | 602.7367 | 52.3286 | [12 empty] | 115.4608
57600 | 590 | -2.4398 | -4.8796 | 66.0964 | 0.87432 | 594.8679 | 52.6226 | [12 empty] | 113.7957
57900 | 589 | -0.14487 | -0.28974 | 65.4754 | 0.62107 | 589.2783 | 52.7156 | [12 empty] | 112.6156
58200 | 590 | 2.0313 | 4.0626 | 65.1029 | 0.37247 | 585.9261 | 52.6352 | [12 empty] | 111.9089
58500 | 589 | 2.4648 | 4.9296 | 64.8955 | 0.20744 | 584.0591 | 52.459 | [12 empty] | 111.5157
58800 | 589 | 2.9936 | 5.9873 | 64.7779 | 0.11751 | 583.0015 | 52.245 | [12 empty] | 111.2931
59100 | 589 | 3.1638 | 6.3276 | 64.7401 | 0.037817 | 582.6611 | 52.0049 | [12 empty] | 111.2214
59400 | 590 | 3.4988 | 6.9976 | 64.7768 | 0.036671 | 582.9912 | 51.7447 | [12 empty] | 111.2909
59700 | 590 | 3.1379 | 6.2757 | 64.857 | 0.080206 | 583.713 | 51.4877 | [12 empty] | 111.4428
60000 | 590 | 2.7652 | 5.5305 | 64.9398 | 0.082799 | 584.4582 | 51.2593 | [12 empty] | 111.5997
60300 | 590 | 2.4041 | 4.8082 | 65.0201 | 0.080251 | 585.1805 | 51.0594 | [12 empty] | 111.7518
60600 | 590 | 2.0677 | 4.1354 | 65.0948 | 0.074749 | 585.8532 | 50.8866 | [12 empty] | 111.8936
60900 | 592 | 2.5419 | 5.0838 | 65.2116 | 0.11684 | 586.9048 | 50.7057 | [12 empty] | 112.1151
61200 | 590 | 1.1441 | 2.2882 | 65.3001 | 0.088409 | 587.7005 | 50.5669 | [12 empty] | 112.2829
61500 | 590 | 1.024 | 2.048 | 65.3267 | 0.026684 | 587.9406 | 50.483 | [12 empty] | 112.3335
61800 | 588 | 0.12181 | 0.24361 | 65.305 | 0.021733 | 587.745 | 50.4414 | [12 empty] | 112.2922
62100 | 589 | 0.74064 | 1.4813 | 65.2786 | 0.026416 | 587.5073 | 50.4058 | [12 empty] | 112.2421
62400 | 587 | -0.091552 | -0.1831 | 65.2413 | 0.037279 | 587.1718 | 50.3833 | [12 empty] | 112.1714
62700 | 587 | 0.19039 | 0.38078 | 65.1786 | 0.062657 | 586.6078 | 50.3785 | [12 empty] | 112.0526
63000 | 588 | 0.74063 | 1.4813 | 65.1675 | 0.011167 | 586.5073 | 50.3405 | [12 empty] | 112.0314
63300 | 590 | 1.4253 | 2.8505 | 65.2376 | 0.070075 | 587.138 | 50.254 | [12 empty] | 112.1643
63600 | 589 | 0.59889 | 1.1978 | 65.3101 | 0.072535 | 587.7908 | 50.178 | [12 empty] | 112.3019
63900 | 589 | 0.46059 | 0.92118 | 65.3408 | 0.030729 | 588.0674 | 50.1373 | [12 empty] | 112.3602
64200 | 590 | 0.74417 | 1.4883 | 65.3889 | 0.048089 | 588.5002 | 50.0895 | [12 empty] | 112.4515
64500 | 589 | 0.099159 | 0.19832 | 65.4211 | 0.032228 | 588.7902 | 50.0588 | [12 empty] | 112.5126
64800 | 589 | 0.094838 | 0.18968 | 65.4221 | 0.00095702 | 588.7988 | 50.0513 | [12 empty] | 112.5144
65100 | 589 | 0.087602 | 0.1752 | 65.4237 | 0.0016079 | 588.8133 | 50.0442 | [12 empty] | 112.5175
65400 | 588 | -0.31079 | -0.62158 | 65.4011 | 0.022576 | 588.6101 | 50.0542 | [12 empty] | 112.4746
65700 | 588 | -0.14606 | -0.29212 | 65.3645 | 0.036608 | 588.2807 | 50.0714 | [12 empty] | 112.4052
66000 | 590 | 0.7399 | 1.4798 | 65.3899 | 0.025335 | 588.5087 | 50.0454 | [12 empty] | 112.4533
66300 | 589 | 0.068748 | 0.1375 | 65.4279 | 0.038042 | 588.8511 | 50.0161 | [12 empty] | 112.5255
66600 | 589 | 0.050105 | 0.10021 | 65.432 | 0.0041397 | 588.8883 | 50.0116 | [12 empty] | 112.5333
66900 | 589 | 0.03644 | 0.07288 | 65.4351 | 0.0030365 | 588.9156 | 50.0083 | [12 empty] | 112.5391
67200 | 590 | 0.4161 | 0.83221 | 65.4618 | 0.026737 | 589.1563 | 49.9894 | [12 empty] | 112.5898
67500 | 589 | -0.1548 | -0.3096 | 65.4776 | 0.015762 | 589.2981 | 49.9811 | [12 empty] | 112.6197
67800 | 588 | -0.49165 | -0.98329 | 65.4413 | 0.036255 | 588.9718 | 50.0074 | [12 empty] | 112.5509
68100 | 589 | 0.1089 | 0.2178 | 65.419 | 0.022349 | 588.7707 | 50.0203 | [12 empty] | 112.5085
68400 | 589 | 0.07615 | 0.1523 | 65.4262 | 0.0072803 | 588.8362 | 50.0132 | [12 empty] | 112.5223
68700 | 590 | 0.44229 | 0.88457 | 65.456 | 0.029743 | 589.1039 | 49.9918 | [12 empty] | 112.5788
69000 | 589 | -0.13807 | -0.27614 | 65.4739 | 0.017862 | 589.2647 | 49.9819 | [12 empty] | 112.6127
69300 | 589 | -0.091713 | -0.18343 | 65.4635 | 0.010304 | 589.1719 | 49.9907 | [12 empty] | 112.5931
69600 | 590 | 0.33055 | 0.66111 | 65.4808 | 0.01727 | 589.3274 | 49.98 | [12 empty] | 112.6259
69900 | 592 | 0.95877 | 1.9175 | 65.5634 | 0.082612 | 590.0709 | 49.9278 | [12 empty] | 112.7828
70200 | 591 | 0.12137 | 0.24273 | 65.6384 | 0.074985 | 590.7457 | 49.8885 | [12 empty] | 112.9252
70500 | 589 | -0.7799 | -1.5598 | 65.6165 | 0.021936 | 590.5483 | 49.9171 | [12 empty] | 112.8835
70800 | 591 | 0.27386 | 0.54771 | 65.6045 | 0.011958 | 590.4407 | 49.9333 | [12 empty] | 112.8608
71100 | 589 | -0.66273 | -1.3255 | 65.5904 | 0.014079 | 590.314 | 49.9515 | [12 empty] | 112.8341
71400 | 590 | -0.026022 | -0.052044 | 65.5601 | 0.030388 | 590.0405 | 49.9762 | [12 empty] | 112.7764
71700 | 591 | 0.35961 | 0.71922 | 65.5855 | 0.025414 | 590.2692 | 49.962 | [12 empty] | 112.8246
72000 | 591 | 0.18479 | 0.36958 | 65.6243 | 0.03885 | 590.6189 | 49.9414 | [12 empty] | 112.8984
72300 | 592 | 0.45995 | 0.9199 | 65.6743 | 0.04996 | 591.0685 | 49.9154 | [12 empty] | 112.9933
72600 | 592 | 0.21361 | 0.42721 | 65.729 | 0.054743 | 591.5612 | 49.89 | [12 empty] | 113.0973
72900 | 593 | 0.44422 | 0.88845 | 65.7889 | 0.059857 | 592.0999 | 49.8637 | [12 empty] | 113.211
73200 | 591 | -0.60801 | -1.216 | 65.8005 | 0.011616 | 592.2044 | 49.8735 | [12 empty] | 113.2331
73500 | 589 | -1.2135 | -2.4269 | 65.7128 | 0.087674 | 591.4154 | 49.9463 | [12 empty] | 113.0665
73800 | 592 | 0.43029 | 0.86058 | 65.6809 | 0.031958 | 591.1278 | 49.9714 | [12 empty] | 113.0058
74100 | 591 | -0.15786 | -0.31571 | 65.7005 | 0.019599 | 591.3042 | 49.9627 | [12 empty] | 113.043
74400 | 589 | -0.89512 | -1.7902 | 65.6421 | 0.058381 | 590.7787 | 50.006 | [12 empty] | 112.9321
74700 | 590 | -0.12643 | -0.25286 | 65.5824 | 0.059714 | 590.2413 | 50.0432 | [12 empty] | 112.8187
75000 | 591 | 0.34384 | 0.68769 | 65.589 | 0.0066057 | 590.3007 | 50.0333 | [12 empty] | 112.8313
75300 | 590 | -0.16892 | -0.33785 | 65.5918 | 0.0028429 | 590.3263 | 50.0281 | [12 empty] | 112.8367
75600 | 590 | -0.080319 | -0.16064 | 65.5721 | 0.019692 | 590.1491 | 50.0375 | [12 empty] | 112.7993
75900 | 590 | -0.022831 | -0.045662 | 65.5593 | 0.012775 | 590.0341 | 50.0413 | [12 empty] | 112.775
76200 | 591 | 0.40275 | 0.8055 | 65.5759 | 0.016534 | 590.1829 | 50.0252 | [12 empty] | 112.8064
76500 | 591 | 0.24995 | 0.4999 | 65.6098 | 0.033957 | 590.4886 | 50.0003 | [12 empty] | 112.8709
76800 | 590 | -0.24443 | -0.48885 | 65.6086 | 0.0012469 | 590.4773 | 50.0017 | [12 empty] | 112.8685
77100 | 591 | 0.24884 | 0.49768 | 65.6101 | 0.0014902 | 590.4907 | 49.9999 | [12 empty] | 112.8714
77400 | 591 | 0.14454 | 0.28908 | 65.6333 | 0.02318 | 590.6994 | 49.985 | [12 empty] | 112.9154
77700 | 590 | -0.31539 | -0.63079 | 65.6244 | 0.0089006 | 590.6193 | 49.9931 | [12 empty] | 112.8985
78000 | 591 | 0.20217 | 0.40433 | 65.6205 | 0.0039079 | 590.5841 | 49.9958 | [12 empty] | 112.8911
78300 | 591 | 0.11483 | 0.22966 | 65.6399 | 0.01941 | 590.7588 | 49.9838 | [12 empty] | 112.9279
78600 | 590 | -0.3334 | -0.66681 | 65.6284 | 0.0115 | 590.6553 | 49.9937 | [12 empty] | 112.9061
78900 | 589 | -0.58749 | -1.175 | 65.5737 | 0.054646 | 590.1635 | 50.0304 | [12 empty] | 112.8023
79200 | 593 | 1.2371 | 2.4742 | 65.6127 | 0.038965 | 590.5141 | 49.9992 | [12 empty] | 112.8763
79500 | 592 | 0.32847 | 0.65694 | 65.7035 | 0.090817 | 591.3315 | 49.9412 | [12 empty] | 113.0488
79800 | 591 | -0.23634 | -0.47268 | 65.7179 | 0.014402 | 591.4611 | 49.9395 | [12 empty] | 113.0761
80100 | 592 | 0.21409 | 0.42817 | 65.7289 | 0.01101 | 591.5602 | 49.9389 | [12 empty] | 113.0971
80400 | 591 | -0.30418 | -0.60836 | 65.733 | 0.0040644 | 591.5968 | 49.9441 | [12 empty] | 113.1048
80700 | 591 | -0.21227 | -0.42454 | 65.7125 | 0.020426 | 591.4129 | 49.9639 | [12 empty] | 113.066
81000 | 589 | -0.92594 | -1.8519 | 65.6489 | 0.063619 | 590.8404 | 50.0104 | [12 empty] | 112.9451
81300 | 593 | 1.0278 | 2.0557 | 65.6592 | 0.01025 | 590.9326 | 50.0001 | [12 empty] | 112.9646
81600 | 593 | 0.59741 | 1.1948 | 65.7548 | 0.09566 | 591.7936 | 49.9383 | [12 empty] | 113.1463
81900 | 592 | -0.081851 | -0.1637 | 65.7947 | 0.039837 | 592.1521 | 49.9204 | [12 empty] | 113.222
82200 | 592 | -0.098065 | -0.19613 | 65.7983 | 0.0036 | 592.1845 | 49.9275 | [12 empty] | 113.2289
82500 | 593 | 0.28693 | 0.57385 | 65.8238 | 0.025553 | 592.4145 | 49.9189 | [12 empty] | 113.2774
82800 | 596 | 1.2851 | 2.5703 | 65.9353 | 0.1115 | 593.418 | 49.8545 | [12 empty] | 113.4893
83100 | 596 | 0.65522 | 1.3104 | 66.0753 | 0.13999 | 594.6778 | 49.7811 | [12 empty] | 113.7555
83400 | 594 | -0.53761 | -1.0752 | 66.1182 | 0.042856 | 595.0635 | 49.7804 | [12 empty] | 113.837
83700 | 594 | -0.45192 | -0.90384 | 66.0991 | 0.019048 | 594.8921 | 49.8186 | [12 empty] | 113.8008
84000 | 593 | -0.76781 | -1.5356 | 66.0582 | 0.040909 | 594.5239 | 49.867 | [12 empty] | 113.723
84300 | 594 | -0.14082 | -0.28163 | 66.03 | 0.028225 | 594.2699 | 49.9003 | [12 empty] | 113.6693
84600 | 595 | 0.24503 | 0.49006 | 66.0554 | 0.025367 | 594.4982 | 49.895 | [12 empty] | 113.7176
84900 | 595 | 0.076077 | 0.15215 | 66.0929 | 0.037547 | 594.8361 | 49.8831 | [12 empty] | 113.789
85200 | 594 | -0.41984 | -0.83967 | 66.092 | 0.00090545 | 594.828 | 49.8981 | [12 empty] | 113.7872
85500 | 595 | 0.08122 | 0.16244 | 66.0918 | 0.00024052 | 594.8258 | 49.9096 | [12 empty] | 113.7868
85800 | 596 | 0.38009 | 0.76018 | 66.1364 | 0.044694 | 595.228 | 49.8907 | [12 empty] | 113.8718
86100 | 594 | -0.62818 | -1.2564 | 66.1383 | 0.0018457 | 595.2446 | 49.9036 | [12 empty] | 113.8753
86400 | 594 | -0.42657 | -0.85314 | 66.0935 | 0.044805 | 594.8414 | 49.944 | [12 empty] | 113.7901
86700 | 594 | -0.2836 | -0.5672 | 66.0617 | 0.03177 | 594.5555 | 49.9711 | [12 empty] | 113.7297
87000 | 594 | -0.18323 | -0.36647 | 66.0394 | 0.022303 | 594.3547 | 49.989 | [12 empty] | 113.6872
87300 | 595 | 0.27645 | 0.55289 | 66.0484 | 0.0089573 | 594.4354 | 49.9838 | [12 empty] | 113.7043
87600 | 595 | 0.15059 | 0.30118 | 66.0763 | 0.02797 | 594.6871 | 49.9676 | [12 empty] | 113.7575
87900 | 596 | 0.45712 | 0.91424 | 66.1193 | 0.042989 | 595.074 | 49.943 | [12 empty] | 113.8392
88200 | 596 | 0.22988 | 0.45976 | 66.1698 | 0.050499 | 595.5285 | 49.917 | [12 empty] | 113.9353
88500 | 596 | 0.081212 | 0.16242 | 66.2029 | 0.033036 | 595.8258 | 49.9054 | [12 empty] | 113.9981
88800 | 595 | -0.40272 | -0.80545 | 66.1993 | 0.0035667 | 595.7937 | 49.9195 | [12 empty] | 113.9914
89100 | 596 | 0.10474 | 0.20948 | 66.1976 | 0.0016644 | 595.7787 | 49.9294 | [12 empty] | 113.9882
89400 | 596 | 0.016316 | 0.032633 | 66.2173 | 0.019652 | 595.9556 | 49.925 | [12 empty] | 114.0256
89700 | 598 | 0.74222 | 1.4844 | 66.2782 | 0.060901 | 596.5037 | 49.8931 | [12 empty] | 114.1415
90000 | 596 | -0.41582 | -0.83164 | 66.3133 | 0.035132 | 596.8199 | 49.8842 | [12 empty] | 114.2083
90300 | 597 | 0.074744 | 0.14949 | 66.3154 | 0.0020876 | 596.8387 | 49.8959 | [12 empty] | 114.2123
90600 | 598 | 0.36783 | 0.73566 | 66.3614 | 0.045979 | 597.2525 | 49.8777 | [12 empty] | 114.2998
90900 | 596 | -0.64354 | -1.2871 | 66.3639 | 0.0025356 | 597.2753 | 49.8917 | [12 empty] | 114.3046
91200 | 594 | -1.2236 | -2.4471 | 66.2706 | 0.093326 | 596.4353 | 49.9662 | [12 empty] | 114.127
91500 | 592 | -1.5137 | -3.0274 | 66.1129 | 0.15774 | 595.0157 | 50.0736 | [12 empty] | 113.8269
91800 | 593 | -0.44392 | -0.88784 | 65.9862 | 0.12662 | 593.8761 | 50.1462 | [12 empty] | 113.5861
92100 | 600 | 2.5644 | 5.1287 | 66.0955 | 0.10925 | 594.8594 | 50.0539 | [12 empty] | 113.7939
92400 | 598 | 0.74613 | 1.4923 | 66.2773 | 0.18185 | 596.496 | 49.931 | [12 empty] | 114.1398
92700 | 597 | 0.00036655 | 0.00073311 | 66.3319 | 0.054609 | 596.9875 | 49.9044 | [12 empty] | 114.2438
93000 | 595 | -0.84062 | -1.6812 | 66.2966 | 0.035331 | 596.6695 | 49.9398 | [12 empty] | 114.1765
93300 | 596 | -0.13729 | -0.27457 | 66.2514 | 0.045194 | 596.2627 | 49.9756 | [12 empty] | 114.0905
93600 | 597 | 0.29482 | 0.58964 | 66.2665 | 0.015087 | 596.3985 | 49.9681 | [12 empty] | 114.1192
93900 | 598 | 0.54154 | 1.0831 | 66.3228 | 0.056283 | 596.9051 | 49.9347 | [12 empty] | 114.2263
94200 | 601 | 1.4445 | 2.8889 | 66.4555 | 0.13267 | 598.0991 | 49.8545 | [12 empty] | 114.4789
94500 | 601 | 0.74937 | 1.4987 | 66.6099 | 0.15447 | 599.4893 | 49.7715 | [12 empty] | 114.7731
94800 | 602 | 0.68249 | 1.365 | 66.7359 | 0.12596 | 600.623 | 49.716 | [12 empty] | 115.0131
95100 | 607 | 2.1704 | 4.3408 | 66.9608 | 0.22488 | 602.647 | 49.6002 | [12 empty] | 115.4418
95400 | 604 | -0.15763 | -0.31526 | 67.1448 | 0.18402 | 604.3032 | 49.5294 | [12 empty] | 115.7928
95700 | 603 | -0.77946 | -1.5589 | 67.1719 | 0.027065 | 604.5468 | 49.5679 | [12 empty] | 115.8445
96000 | 602 | -1.118 | -2.2359 | 67.136 | 0.035888 | 604.2238 | 49.6428 | [12 empty] | 115.776
96300 | 601 | -1.2682 | -2.5364 | 67.0583 | 0.077721 | 603.5243 | 49.736 | [12 empty] | 115.6277
96600 | 600 | -1.2969 | -2.5937 | 66.9535 | 0.10474 | 602.5816 | 49.8358 | [12 empty] | 115.428
96900 | 597 | -2.0312 | -4.0624 | 66.7834 | 0.17013 | 601.0505 | 49.9676 | [12 empty] | 115.1036
97200 | 597 | -1.2044 | -2.4087 | 66.5996 | 0.18375 | 599.3968 | 50.0907 | [12 empty] | 114.7535
97500 | 601 | 0.91688 | 1.8338 | 66.5727 | 0.026954 | 599.1542 | 50.095 | [12 empty] | 114.7022
97800 | 604 | 1.7652 | 3.5304 | 66.7175 | 0.14482 | 600.4575 | 49.9879 | [12 empty] | 114.9781
98100 | 598 | -1.321 | -2.642 | 66.7367 | 0.019185 | 600.6302 | 49.9806 | [12 empty] | 115.0146
98400 | 600 | -0.0016689 | -0.0033378 | 66.6657 | 0.070988 | 599.9913 | 50.0278 | [12 empty] | 114.8793
98700 | 600 | 0.016689 | 0.033377 | 66.6616 | 0.004073 | 599.9546 | 50.0271 | [12 empty] | 114.8716
99000 | 601 | 0.41719 | 0.83437 | 66.6837 | 0.022108 | 600.1536 | 50.009 | [12 empty] | 114.9137
99300 | 601 | 0.2488 | 0.4976 | 66.7212 | 0.03742 | 600.4904 | 49.9836 | [12 empty] | 114.985
99600 | 599 | -0.64608 | -1.2922 | 66.6978 | 0.023353 | 600.2802 | 50.002 | [12 empty] | 114.9405
99900 | 599 | -0.37532 | -0.75064 | 66.6376 | 0.060172 | 599.7387 | 50.0408 | [12 empty] | 114.8259
100200 | 598 | -0.58317 | -1.1663 | 66.5727 | 0.064918 | 599.1544 | 50.0787 | [12 empty] | 114.7022
100500 | 598 | -0.28994 | -0.57988 | 66.5076 | 0.065162 | 598.568 | 50.1117 | [12 empty] | 114.5781
100800 | 598 | -0.098189 | -0.19638 | 66.4649 | 0.042609 | 598.1845 | 50.1262 | [12 empty] | 114.497
101100 | 597 | -0.36757 | -0.73513 | 66.4137 | 0.051244 | 597.7233 | 50.1452 | [12 empty] | 114.3994
101400 | 599 | 0.65816 | 1.3163 | 66.408 | 0.0057264 | 597.6718 | 50.1306 | [12 empty] | 114.3885
101700 | 599 | 0.46587 | 0.93173 | 66.4507 | 0.042737 | 598.0564 | 50.0875 | [12 empty] | 114.4699
102000 | 598 | -0.063642 | -0.12728 | 66.4573 | 0.0065599 | 598.1154 | 50.0735 | [12 empty] | 114.4824
102300 | 597 | -0.38081 | -0.76162 | 66.4166 | 0.040627 | 597.7498 | 50.0919 | [12 empty] | 114.405
102600 | 598 | 0.22653 | 0.45307 | 66.3928 | 0.023859 | 597.535 | 50.0959 | [12 empty] | 114.3596
102900 | 596 | -0.58778 | -1.1756 | 66.3515 | 0.041254 | 597.1638 | 50.1126 | [12 empty] | 114.281
103200 | 596 | -0.271 | -0.542 | 66.2811 | 0.070398 | 596.5302 | 50.1449 | [12 empty] | 114.1471
103500 | 597 | 0.32414 | 0.64828 | 66.26 | 0.021144 | 596.3399 | 50.1409 | [12 empty] | 114.1068
103800 | 597 | 0.27788 | 0.55576 | 66.2703 | 0.010282 | 596.4324 | 50.1177 | [12 empty] | 114.1264
104100 | 599 | 1.0164 | 2.0329 | 66.3284 | 0.058092 | 596.9552 | 50.0649 | [12 empty] | 114.237
104400 | 599 | 0.63284 | 1.2657 | 66.4136 | 0.085246 | 597.7225 | 50.002 | [12 empty] | 114.3992
104700 | 599 | 0.36974 | 0.73948 | 66.4721 | 0.058463 | 598.2486 | 49.9639 | [12 empty] | 114.5105
105000 | 599 | 0.19248 | 0.38496 | 66.5115 | 0.039389 | 598.6031 | 49.9426 | [12 empty] | 114.5855
105300 | 601 | 0.85632 | 1.7126 | 66.5862 | 0.074693 | 599.2754 | 49.8997 | [12 empty] | 114.7278
105600 | 599 | -0.34507 | -0.69014 | 66.6309 | 0.044763 | 599.6782 | 49.8837 | [12 empty] | 114.8131
105900 | 597 | -1.0553 | -2.1105 | 66.5665 | 0.0644 | 599.0986 | 49.9404 | [12 empty] | 114.6904
106200 | 644 | 17.6916 | 35.3831 | 67.6226 | 1.0561 | 608.6032 | 49.2309 | [12 empty] | 116.7051
106500 | 679 | 23.5612 | 47.1225 | 70.207 | 2.5844 | 631.863 | 47.6006 | [12 empty] | 121.6632
106800 | 654 | 2.5948 | 5.1897 | 72.0885 | 1.8815 | 648.7968 | 46.6468 | [12 empty] | 125.2974
107100 | 655 | -0.13732 | -0.27463 | 72.8067 | 0.71813 | 655.26 | 46.5599 | [12 empty] | 126.6899
107400 | 656 | -1.8028 | -3.6055 | 73.2878 | 0.48118 | 659.5906 | 46.6407 | [12 empty] | 127.6247
107700 | 655 | -3.5275 | -7.055 | 73.56 | 0.27216 | 662.04 | 46.8534 | [12 empty] | 128.154
108000 | 656 | -3.6346 | -7.2692 | 73.6949 | 0.1349 | 663.2541 | 47.1322 | [12 empty] | 128.4165
108300 | 655 | -4.3153 | -8.6306 | 73.7351 | 0.040153 | 663.6155 | 47.4434 | [12 empty] | 128.4946
108600 | 656 | -3.7419 | -7.4838 | 73.7187 | 0.016318 | 663.4686 | 47.7548 | [12 empty] | 128.4629
108900 | 655 | -3.9976 | -7.9952 | 73.6645 | 0.054273 | 662.9802 | 48.0565 | [12 empty] | 128.3572
109200 | 656 | -3.1769 | -6.3538 | 73.5932 | 0.071267 | 662.3388 | 48.3328 | [12 empty] | 128.2185
109500 | 657 | -2.5189 | -5.0377 | 73.5581 | 0.035122 | 662.0227 | 48.5522 | [12 empty] | 128.1502
109800 | 656 | -2.7806 | -5.5612 | 73.5051 | 0.052936 | 661.5462 | 48.759 | [12 empty] | 128.0472
110100 | 655 | -2.8094 | -5.6188 | 73.4004 | 0.1047 | 660.6039 | 48.9764 | [12 empty] | 127.8436
110400 | 654 | -2.6928 | -5.3856 | 73.2634 | 0.13701 | 659.3708 | 49.1899 | [12 empty] | 127.5772
110700 | 655 | -1.7045 | -3.4089 | 73.1549 | 0.10853 | 658.3941 | 49.3577 | [12 empty] | 127.3663
111000 | 656 | -1.0137 | -2.0274 | 73.1125 | 0.042384 | 658.0126 | 49.4612 | [12 empty] | 127.2839
111300 | 656 | -0.93337 | -1.8667 | 73.0947 | 0.017851 | 657.8519 | 49.5366 | [12 empty] | 127.2492
111600 | 655 | -1.233 | -2.4659 | 73.0501 | 0.044529 | 657.4512 | 49.6218 | [12 empty] | 127.1627
111900 | 656 | -0.57129 | -1.1426 | 73.0142 | 0.035932 | 657.1278 | 49.6899 | [12 empty] | 127.0929
112200 | 655 | -0.92356 | -1.8471 | 72.9814 | 0.032821 | 656.8324 | 49.7491 | [12 empty] | 127.0292
112500 | 656 | -0.30922 | -0.61843 | 72.956 | 0.025415 | 656.6037 | 49.7951 | [12 empty] | 126.9798
112800 | 656 | -0.30959 | -0.61919 | 72.9561 | 8.7664e-05 | 656.6045 | 49.8192 | [12 empty] | 126.98
113100 | 655 | -0.68865 | -1.3773 | 72.9292 | 0.026871 | 656.3626 | 49.8591 | [12 empty] | 126.9278
113400 | 654 | -0.88912 | -1.7782 | 72.8626 | 0.06656 | 655.7636 | 49.9211 | [12 empty] | 126.7986
113700 | 655 | -0.18284 | -0.36567 | 72.8168 | 0.045845 | 655.351 | 49.9606 | [12 empty] | 126.7095
114000 | 657 | 0.65428 | 1.3086 | 72.853 | 0.036192 | 655.6767 | 49.9396 | [12 empty] | 126.7798
114300 | 657 | 0.35133 | 0.70265 | 72.9203 | 0.067325 | 656.2826 | 49.9015 | [12 empty] | 126.9105
114600 | 658 | 0.54153 | 1.0831 | 72.9891 | 0.068836 | 656.9022 | 49.8662 | [12 empty] | 127.0442
114900 | 656 | -0.54789 | -1.0958 | 73.009 | 0.019882 | 657.0811 | 49.8698 | [12 empty] | 127.0828
115200 | 656 | -0.40555 | -0.8111 | 72.9774 | 0.031637 | 656.7964 | 49.9064 | [12 empty] | 127.0214
115500 | 656 | -0.29837 | -0.59673 | 72.9536 | 0.023817 | 656.582 | 49.9335 | [12 empty] | 126.9751
115800 | 656 | -0.21808 | -0.43617 | 72.9357 | 0.017839 | 656.4214 | 49.9533 | [12 empty] | 126.9405
116100 | 657 | 0.23534 | 0.47069 | 72.9461 | 0.010345 | 656.5146 | 49.9512 | [12 empty] | 126.9606
116400 | 655 | -0.67738 | -1.3548 | 72.9267 | 0.019383 | 656.3401 | 49.9712 | [12 empty] | 126.9229
116700 | 656 | -0.026401 | -0.052803 | 72.8931 | 0.033559 | 656.0381 | 49.9966 | [12 empty] | 126.8578
117000 | 655 | -0.41127 | -0.82254 | 72.8675 | 0.025577 | 655.8079 | 50.0148 | [12 empty] | 126.8081
117300 | 654 | -0.62859 | -1.2572 | 72.8047 | 0.062815 | 655.2425 | 50.0559 | [12 empty] | 126.6862
117600 | 653 | -0.73215 | -1.4643 | 72.7166 | 0.088094 | 654.4497 | 50.1091 | [12 empty] | 126.5152
117900 | 654 | 0.026219 | 0.052438 | 72.6592 | 0.057418 | 653.9329 | 50.1342 | [12 empty] | 126.4038
118200 | 656 | 0.88508 | 1.7702 | 72.6906 | 0.031359 | 654.2152 | 50.0961 | [12 empty] | 126.4646
118500 | 653 | -0.59596 | -1.1919 | 72.6864 | 0.0041966 | 654.1774 | 50.0894 | [12 empty] | 126.4565
118800 | 654 | 0.094813 | 0.18963 | 72.644 | 0.042404 | 653.7958 | 50.1068 | [12 empty] | 126.3742
119100 | 653 | -0.27133 | -0.54266 | 72.6142 | 0.029737 | 653.5281 | 50.1148 | [12 empty] | 126.3165
119400 | 654 | 0.30312 | 0.60624 | 72.5977 | 0.01655 | 653.3792 | 50.1117 | [12 empty] | 126.2844
119700 | 654 | 0.24868 | 0.49736 | 72.6098 | 0.0121 | 653.4881 | 50.0905 | [12 empty] | 126.3079
120000 | 653 | -0.19016 | -0.38032 | 72.5962 | 0.013587 | 653.3658 | 50.0896 | [12 empty] | 126.2815
120300 | 652 | -0.45102 | -0.90204 | 72.5431 | 0.053139 | 652.8875 | 50.1153 | [12 empty] | 126.1784
120600 | 653 | 0.19691 | 0.39383 | 72.5102 | 0.03288 | 652.5916 | 50.1231 | [12 empty] | 126.1146
120900 | 652 | -0.20061 | -0.40122 | 72.4874 | 0.022764 | 652.3867 | 50.1245 | [12 empty] | 126.0705
121200 | 652 | -0.042211 | -0.084422 | 72.4522 | 0.035201 | 652.0699 | 50.1335 | [12 empty] | 126.0022
121500 | 654 | 0.84388 | 1.6878 | 72.4775 | 0.025306 | 652.2977 | 50.0995 | [12 empty] | 126.0513
121800 | 654 | 0.56179 | 1.1236 | 72.5402 | 0.062689 | 652.8619 | 50.0458 | [12 empty] | 126.1729
122100 | 652 | -0.42538 | -0.85076 | 72.5374 | 0.0028445 | 652.8363 | 50.0435 | [12 empty] | 126.1674
122400 | 652 | -0.2255 | -0.45101 | 72.4929 | 0.044421 | 652.4365 | 50.0682 | [12 empty] | 126.0812
122700 | 652 | -0.091638 | -0.18328 | 72.4632 | 0.029747 | 652.1688 | 50.0801 | [12 empty] | 126.0235
123000 | 653 | 0.38839 | 0.77677 | 72.4676 | 0.0044356 | 652.2087 | 50.0671 | [12 empty] | 126.0321
123300 | 650 | -0.90827 | -1.8165 | 72.4225 | 0.045172 | 651.8021 | 50.0914 | [12 empty] | 125.9445
123600 | 651 | -0.088905 | -0.17781 | 72.3515 | 0.07098 | 651.1633 | 50.1276 | [12 empty] | 125.8069
123900 | 652 | 0.4193 | 0.83861 | 72.3497 | 0.0018234 | 651.1469 | 50.1131 | [12 empty] | 125.8034
124200 | 652 | 0.31833 | 0.63665 | 72.3721 | 0.022441 | 651.3489 | 50.0848 | [12 empty] | 125.8469
124500 | 651 | -0.15232 | -0.30465 | 72.3656 | 0.0065188 | 651.2902 | 50.0798 | [12 empty] | 125.8343
124800 | 651 | -0.041121 | -0.082242 | 72.3409 | 0.024714 | 651.0678 | 50.087 | [12 empty] | 125.7863
125100 | 653 | 0.81575 | 1.6315 | 72.3727 | 0.031798 | 651.354 | 50.0541 | [12 empty] | 125.848
125400 | 653 | 0.517 | 1.034 | 72.4391 | 0.066393 | 651.9515 | 50.0032 | [12 empty] | 125.9767
125700 | 651 | -0.47812 | -0.95624 | 72.438 | 0.0010773 | 651.9418 | 50.0049 | [12 empty] | 125.9746
126000 | 651 | -0.28054 | -0.56107 | 72.3941 | 0.043913 | 651.5466 | 50.0337 | [12 empty] | 125.8895
126300 | 652 | 0.2478 | 0.4956 | 72.3878 | 0.0063 | 651.4899 | 50.0334 | [12 empty] | 125.8773
126600 | 658 | 2.5272 | 5.0544 | 72.5479 | 0.16011 | 652.9309 | 49.9183 | [12 empty] | 126.1878
126900 | 651 | -1.305 | -2.61 | 72.6217 | 0.073856 | 653.5956 | 49.8827 | [12 empty] | 126.331
127200 | 653 | -0.059886 | -0.11977 | 72.5672 | 0.054495 | 653.1052 | 49.9319 | [12 empty] | 126.2253
127500 | 653 | -0.077371 | -0.15474 | 72.5711 | 0.0038921 | 653.1402 | 49.9373 | [12 empty] | 126.2329
127800 | 652 | -0.4779 | -0.9558 | 72.549 | 0.0221 | 652.9413 | 49.9601 | [12 empty] | 126.19
128100 | 652 | -0.30802 | -0.61604 | 72.5113 | 0.037753 | 652.6015 | 49.9902 | [12 empty] | 126.1168
128400 | 651 | -0.58203 | -1.1641 | 72.4611 | 0.050214 | 652.1496 | 50.0256 | [12 empty] | 126.0194
128700 | 652 | 0.063998 | 0.128 | 72.4286 | 0.032456 | 651.8575 | 50.0437 | [12 empty] | 125.9565
129000 | 621 | -12.1257 | -24.2513 | 71.6931 | 0.73549 | 645.2381 | 50.5501 | [12 empty] | 124.5319
129300 | 593 | -17.8177 | -35.6355 | 69.847 | 1.8461 | 628.6228 | 51.7289 | [12 empty] | 120.9702
129600 | 592 | -9.7754 | -19.5507 | 67.9487 | 1.8983 | 611.5382 | 52.7733 | [12 empty] | 117.3286
129900 | 591 | -4.3532 | -8.7063 | 66.6327 | 1.316 | 599.6944 | 53.3043 | [12 empty] | 114.8165
130200 | 590 | -0.83154 | -1.6631 | 65.7391 | 0.89366 | 591.6515 | 53.4944 | [12 empty] | 113.1163
130500 | 591 | 2.126 | 4.2521 | 65.1929 | 0.54611 | 586.7365 | 53.4344 | [12 empty] | 112.0797
130800 | 593 | 4.1963 | 8.3927 | 64.9551 | 0.23784 | 584.596 | 53.1818 | [12 empty] | 111.6287
131100 | 592 | 4.0677 | 8.1353 | 64.8726 | 0.082505 | 583.8535 | 52.8608 | [12 empty] | 111.4724
131400 | 589 | 3.01 | 6.0201 | 64.7743 | 0.098298 | 582.9688 | 52.589 | [12 empty] | 111.2862
131700 | 590 | 3.7816 | 7.5632 | 64.7139 | 0.060359 | 582.4255 | 52.3224 | [12 empty] | 111.1718
132000 | 590 | 3.6695 | 7.339 | 64.7389 | 0.024921 | 582.6498 | 52.0329 | [12 empty] | 111.219
132300 | 590 | 3.4201 | 6.8403 | 64.7943 | 0.055405 | 583.1485 | 51.7579 | [12 empty] | 111.324
132600 | 591 | 3.4901 | 6.9801 | 64.8898 | 0.095569 | 584.0086 | 51.4889 | [12 empty] | 111.5051
132900 | 591 | 2.9702 | 5.9404 | 65.0054 | 0.11552 | 585.0483 | 51.2393 | [12 empty] | 111.724
133200 | 590 | 2.1208 | 4.2417 | 65.083 | 0.07764 | 585.747 | 51.044 | [12 empty] | 111.8712
133500 | 590 | 1.8937 | 3.7874 | 65.1335 | 0.050463 | 586.2012 | 50.8886 | [12 empty] | 111.9669
133800 | 589 | 1.2738 | 2.5476 | 65.1601 | 0.026655 | 586.4411 | 50.7675 | [12 empty] | 112.0174
134100 | 591 | 2.0058 | 4.0116 | 65.2197 | 0.059543 | 586.977 | 50.6375 | [12 empty] | 112.1304
134400 | 590 | 1.1793 | 2.3587 | 65.2922 | 0.072548 | 587.6299 | 50.5163 | [12 empty] | 112.268
134700 | 589 | 0.62274 | 1.2455 | 65.3048 | 0.012579 | 587.7431 | 50.4481 | [12 empty] | 112.2918
135000 | 590 | 1.0356 | 2.0713 | 65.3241 | 0.01935 | 587.9173 | 50.3822 | [12 empty] | 112.3286
135300 | 591 | 1.2335 | 2.4671 | 65.3913 | 0.067129 | 588.5214 | 50.2933 | [12 empty] | 112.4559
135600 | 589 | 0.123 | 0.246 | 65.4158 | 0.024573 | 588.7426 | 50.2442 | [12 empty] | 112.5026
135900 | 589 | 0.22638 | 0.45276 | 65.3929 | 0.022978 | 588.5358 | 50.2303 | [12 empty] | 112.459
136200 | 590 | 0.66733 | 1.3347 | 65.406 | 0.013118 | 588.6538 | 50.1941 | [12 empty] | 112.4839
136500 | 589 | 0.12099 | 0.24199 | 65.4163 | 0.010303 | 588.7466 | 50.1652 | [12 empty] | 112.5034
136800 | 591 | 0.95448 | 1.909 | 65.4533 | 0.036993 | 589.0795 | 50.1207 | [12 empty] | 112.5736
137100 | 622 | 12.7132 | 25.4263 | 66.2846 | 0.83128 | 596.561 | 49.5497 | [12 empty] | 114.1536
137400 | 628 | 9.4644 | 18.9288 | 67.6732 | 1.3886 | 609.0586 | 48.6959 | [12 empty] | 116.8019
137700 | 642 | 10.1919 | 20.3838 | 69.067 | 1.3938 | 621.6028 | 47.9275 | [12 empty] | 119.4713
138000 | 649 | 7.437 | 14.8739 | 70.4569 | 1.3899 | 634.1123 | 47.2494 | [12 empty] | 122.1447
138300 | 650 | 3.0727 | 6.1454 | 71.5378 | 1.0809 | 643.8406 | 46.854 | [12 empty] | 124.2316
138600 | 649 | -0.5192 | -1.0384 | 72.2249 | 0.68705 | 650.024 | 46.7661 | [12 empty] | 125.5616
138900 | 650 | -1.9081 | -3.8162 | 72.6446 | 0.41973 | 653.8016 | 46.8649 | [12 empty] | 126.3754
139200 | 651 | -2.6685 | -5.337 | 72.9247 | 0.28007 | 656.3222 | 47.0453 | [12 empty] | 126.9191
139500 | 650 | -3.7953 | -7.5906 | 73.064 | 0.13929 | 657.5758 | 47.3002 | [12 empty] | 127.1896
139800 | 649 | -4.3081 | -8.6162 | 73.0668 | 0.0028481 | 657.6014 | 47.6168 | [12 empty] | 127.1951
140100 | 649 | -4.0245 | -8.049 | 73.0038 | 0.063023 | 657.0342 | 47.9398 | [12 empty] | 127.0727
140400 | 649 | -3.6573 | -7.3145 | 72.9222 | 0.081605 | 656.2998 | 48.2373 | [12 empty] | 126.9142
140700 | 650 | -2.8624 | -5.7249 | 72.8567 | 0.065513 | 655.7102 | 48.4882 | [12 empty] | 126.787
141000 | 651 | -2.236 | -4.472 | 72.8286 | 0.028098 | 655.4573 | 48.6845 | [12 empty] | 126.7325
141300 | 650 | -2.5304 | -5.0608 | 72.7829 | 0.045678 | 655.0462 | 48.8707 | [12 empty] | 126.6438
141600 | 650 | -2.1971 | -4.3941 | 72.7088 | 0.074077 | 654.3795 | 49.0534 | [12 empty] | 126.5
141900 | 649 | -2.28 | -4.56 | 72.6162 | 0.09267 | 653.5455 | 49.2277 | [12 empty] | 126.3202
142200 | 649 | -1.8283 | -3.6565 | 72.5158 | 0.10038 | 652.642 | 49.386 | [12 empty] | 126.1255
142500 | 648 | -1.8559 | -3.7118 | 72.4108 | 0.10496 | 651.6974 | 49.5293 | [12 empty] | 125.922
142800 | 651 | -0.21061 | -0.42121 | 72.3785 | 0.032301 | 651.4067 | 49.6045 | [12 empty] | 125.8593
143100 | 649 | -1.1552 | -2.3103 | 72.3662 | 0.012302 | 651.2959 | 49.6605 | [12 empty] | 125.8355
143400 | 649 | -0.89415 | -1.7883 | 72.3082 | 0.058008 | 650.7739 | 49.7394 | [12 empty] | 125.723
143700 | 651 | 0.095815 | 0.19163 | 72.3104 | 0.0022231 | 650.7939 | 49.7673 | [12 empty] | 125.7274
144000 | 652 | 0.30659 | 0.61318 | 72.3747 | 0.064272 | 651.3723 | 49.751 | [12 empty] | 125.8519
144300 | 651 | -0.36507 | -0.73014 | 72.4129 | 0.038151 | 651.7157 | 49.7554 | [12 empty] | 125.9259
144600 | 650 | -0.7606 | -1.5212 | 72.3896 | 0.023213 | 651.5068 | 49.8004 | [12 empty] | 125.8809
144900 | 650 | -0.574 | -1.148 | 72.3482 | 0.04147 | 651.1335 | 49.8517 | [12 empty] | 125.8005
145200 | 651 | -0.038416 | -0.076832 | 72.3403 | 0.0079095 | 651.0624 | 49.8738 | [12 empty] | 125.7852
145500 | 652 | 0.2927 | 0.5854 | 72.3778 | 0.037528 | 651.4001 | 49.8629 | [12 empty] | 125.8579
145800 | 653 | 0.48226 | 0.96453 | 72.4468 | 0.068983 | 652.021 | 49.8321 | [12 empty] | 125.9917
146100 | 653 | 0.18249 | 0.36498 | 72.5134 | 0.066616 | 652.6205 | 49.8072 | [12 empty] | 126.1209
146400 | 652 | -0.40395 | -0.8079 | 72.5326 | 0.019211 | 652.7934 | 49.8177 | [12 empty] | 126.1581
146700 | 653 | 0.041397 | 0.082794 | 72.5447 | 0.012138 | 652.9026 | 49.8304 | [12 empty] | 126.1817
147000 | 653 | -0.079921 | -0.15984 | 72.5717 | 0.026961 | 653.1453 | 49.8323 | [12 empty] | 126.234
147300 | 654 | 0.24262 | 0.48525 | 72.6111 | 0.039429 | 653.5002 | 49.8249 | [12 empty] | 126.3105
147600 | 652 | -0.7507 | -1.5014 | 72.6097 | 0.001474 | 653.4869 | 49.8478 | [12 empty] | 126.3076
147900 | 651 | -0.93252 | -1.865 | 72.5389 | 0.070706 | 652.8505 | 49.9138 | [12 empty] | 126.1704
148200 | 651 | -0.60614 | -1.2123 | 72.4664 | 0.07253 | 652.1978 | 49.9726 | [12 empty] | 126.0298
148500 | 651 | -0.37623 | -0.75247 | 72.4153 | 0.051087 | 651.738 | 50.0101 | [12 empty] | 125.9307
148800 | 652 | 0.17648 | 0.35295 | 72.4036 | 0.011716 | 651.6325 | 50.0161 | [12 empty] | 125.908
149100 | 653 | 0.50787 | 1.0157 | 72.4411 | 0.037466 | 651.9697 | 49.9884 | [12 empty] | 125.9806
149400 | 652 | -0.099299 | -0.1986 | 72.4649 | 0.023821 | 652.1841 | 49.9745 | [12 empty] | 126.0268
149700 | 651 | -0.46798 | -0.93597 | 72.4357 | 0.02918 | 651.9215 | 49.9977 | [12 empty] | 125.9703
150000 | 651 | -0.2789 | -0.5578 | 72.3937 | 0.04202 | 651.5433 | 50.0261 | [12 empty] | 125.8888
150300 | 651 | -0.1492 | -0.29839 | 72.3649 | 0.028822 | 651.2839 | 50.0424 | [12 empty] | 125.8329
150600 | 652 | 0.33096 | 0.66192 | 72.3693 | 0.0044067 | 651.3236 | 50.0338 | [12 empty] | 125.8414
150900 | 652 | 0.21705 | 0.43409 | 72.3946 | 0.025316 | 651.5514 | 50.0128 | [12 empty] | 125.8905
151200 | 650 | -0.64999 | -1.3 | 72.3651 | 0.029539 | 651.2856 | 50.0324 | [12 empty] | 125.8333
151500 | 652 | 0.42114 | 0.84229 | 72.3492 | 0.015821 | 651.1432 | 50.0379 | [12 empty] | 125.8026
151800 | 653 | 0.66635 | 1.3327 | 72.4059 | 0.056622 | 651.6528 | 49.9949 | [12 empty] | 125.9124
152100 | 651 | -0.39471 | -0.78942 | 72.4194 | 0.013578 | 651.775 | 49.9876 | [12 empty] | 125.9387
152400 | 650 | -0.63499 | -1.27 | 72.3617 | 0.057716 | 651.2556 | 50.0284 | [12 empty] | 125.8268
152700 | 650 | -0.35884 | -0.71769 | 72.3004 | 0.061366 | 650.7033 | 50.0662 | [12 empty] | 125.7078
153000 | 653 | 1.0079 | 2.0157 | 72.33 | 0.02961 | 650.9698 | 50.0367 | [12 empty] | 125.7652
153300 | 650 | -0.5597 | -1.1194 | 72.345 | 0.015033 | 651.105 | 50.0241 | [12 empty] | 125.7944
153600 | 651 | 0.076281 | 0.15256 | 72.3148 | 0.03023 | 650.833 | 50.0409 | [12 empty] | 125.7358
153900 | 652 | 0.46375 | 0.9275 | 72.3398 | 0.025006 | 651.058 | 50.0187 | [12 empty] | 125.7842
154200 | 651 | -0.10681 | -0.21362 | 72.3555 | 0.015686 | 651.1992 | 50.0066 | [12 empty] | 125.8146
154500 | 650 | -0.45251 | -0.90502 | 72.3212 | 0.034287 | 650.8906 | 50.0295 | [12 empty] | 125.7482
154800 | 650 | -0.25002 | -0.50003 | 72.2762 | 0.045 | 650.4856 | 50.0562 | [12 empty] | 125.661
155100 | 650 | -0.11348 | -0.22697 | 72.2458 | 0.030339 | 650.2126 | 50.0699 | [12 empty] | 125.6022
155400 | 650 | -0.024122 | -0.048245 | 72.226 | 0.019857 | 650.0339 | 50.0749 | [12 empty] | 125.5637
155700 | 651 | 0.42513 | 0.85026 | 72.2373 | 0.011273 | 650.1353 | 50.0579 | [12 empty] | 125.5855
156000 | 649 | -0.49873 | -0.99745 | 72.2203 | 0.01691 | 649.9831 | 50.0637 | [12 empty] | 125.5528
156300 | 650 | 0.13693 | 0.27386 | 72.1902 | 0.030154 | 649.7117 | 50.0758 | [12 empty] | 125.4943
156600 | 651 | 0.52109 | 1.0422 | 72.2159 | 0.025741 | 649.9434 | 50.049 | [12 empty] | 125.5442
156900 | 651 | 0.33897 | 0.67794 | 72.2564 | 0.040473 | 650.3077 | 50.0161 | [12 empty] | 125.6226
157200 | 651 | 0.21076 | 0.42151 | 72.2849 | 0.02849 | 650.5641 | 49.9951 | [12 empty] | 125.6779
157500 | 650 | -0.27136 | -0.54271 | 72.2809 | 0.0039712 | 650.5283 | 49.999 | [12 empty] | 125.6702
157800 | 650 | -0.16146 | -0.32293 | 72.2565 | 0.024423 | 650.3085 | 50.0155 | [12 empty] | 125.6228
158100 | 650 | -0.086116 | -0.17223 | 72.2398 | 0.016743 | 650.1578 | 50.0249 | [12 empty] | 125.5904
158400 | 650 | -0.035678 | -0.071357 | 72.2286 | 0.011208 | 650.057 | 50.0294 | [12 empty] | 125.5687
158700 | 650 | -0.0029714 | -0.0059428 | 72.2213 | 0.0072678 | 649.9916 | 50.0308 | [12 empty] | 125.5546
159000 | 650 | 0.017269 | 0.034538 | 72.2168 | 0.0044976 | 649.9511 | 50.0302 | [12 empty] | 125.5459
159300 | 650 | 0.028877 | 0.057755 | 72.2142 | 0.0025795 | 649.9279 | 50.0284 | [12 empty] | 125.5409
159600 | 648 | -0.75173 | -1.5035 | 72.1655 | 0.048745 | 649.4892 | 50.0589 | [12 empty] | 125.4464
159900 | 648 | -0.40895 | -0.8179 | 72.0893 | 0.076176 | 648.8036 | 50.103 | [12 empty] | 125.2988
160200 | 650 | 0.60765 | 1.2153 | 72.0856 | 0.0036949 | 648.7703 | 50.0921 | [12 empty] | 125.2917
160500 | 649 | 0.023676 | 0.047353 | 72.1043 | 0.01867 | 648.9383 | 50.0693 | [12 empty] | 125.3279
160800 | 649 | 0.056787 | 0.11357 | 72.0969 | 0.0073609 | 648.8721 | 50.0661 | [12 empty] | 125.3136
161100 | 648 | -0.31866 | -0.63732 | 72.0692 | 0.027674 | 648.623 | 50.0775 | [12 empty] | 125.26
161400 | 648 | -0.14088 | -0.28177 | 72.0297 | 0.039507 | 648.2675 | 50.0948 | [12 empty] | 125.1835
161700 | 649 | 0.36822 | 0.73643 | 72.0277 | 0.0020254 | 648.2492 | 50.0843 | [12 empty] | 125.1796
162000 | 648 | -0.12292 | -0.24584 | 72.0257 | 0.0019625 | 648.2316 | 50.0763 | [12 empty] | 125.1758
162300 | 650 | 0.76048 | 1.521 | 72.0516 | 0.025899 | 648.4647 | 50.0488 | [12 empty] | 125.2259
162600 | 650 | 0.48054 | 0.96107 | 72.1138 | 0.062214 | 649.0246 | 50.0014 | [12 empty] | 125.3464
162900 | 650 | 0.28545 | 0.5709 | 72.1572 | 0.043349 | 649.4147 | 49.9722 | [12 empty] | 125.4304
163200 | 649 | -0.24123 | -0.48245 | 72.1631 | 0.0059312 | 649.4681 | 49.9722 | [12 empty] | 125.4419
163500 | 649 | -0.16012 | -0.32023 | 72.1451 | 0.018027 | 649.3059 | 49.9875 | [12 empty] | 125.407
163800 | 649 | -0.10254 | -0.20508 | 72.1323 | 0.012794 | 649.1907 | 49.9975 | [12 empty] | 125.3822
164100 | 648 | -0.45538 | -0.91075 | 72.0996 | 0.032698 | 648.8965 | 50.0203 | [12 empty] | 125.3188
164400 | 648 | -0.25715 | -0.5143 | 72.0556 | 0.044052 | 648.5 | 50.0474 | [12 empty] | 125.2335
164700 | 648 | -0.12296 | -0.24592 | 72.0257 | 0.029818 | 648.2316 | 50.0618 | [12 empty] | 125.1758
165000 | 648 | -0.034632 | -0.069264 | 72.0061 | 0.019628 | 648.055 | 50.0676 | [12 empty] | 125.1378
165300 | 649 | 0.41434 | 0.82869 | 72.0174 | 0.011335 | 648.157 | 50.0515 | [12 empty] | 125.1597
165600 | 649 | 0.27715 | 0.5543 | 72.0479 | 0.030489 | 648.4314 | 50.025 | [12 empty] | 125.2188
165900 | 647 | -0.60665 | -1.2133 | 72.0221 | 0.025814 | 648.1991 | 50.0406 | [12 empty] | 125.1688
166200 | 647 | -0.33418 | -0.66837 | 71.9616 | 0.060551 | 647.6541 | 50.0763 | [12 empty] | 125.0515
166500 | 646 | -0.54369 | -1.0874 | 71.897 | 0.064548 | 647.0732 | 50.1111 | [12 empty] | 124.9265
166800 | 648 | 0.53286 | 1.0657 | 71.88 | 0.01702 | 646.92 | 50.1081 | [12 empty] | 124.8936
167100 | 648 | 0.38229 | 0.76458 | 71.9135 | 0.033466 | 647.2212 | 50.073 | [12 empty] | 124.9584
167400 | 647 | -0.12164 | -0.24328 | 71.9143 | 0.00087637 | 647.2291 | 50.0645 | [12 empty] | 124.9601
167700 | 648 | 0.36081 | 0.72162 | 71.9182 | 0.0038929 | 647.2641 | 50.0536 | [12 empty] | 124.9676
168000 | 648 | 0.24676 | 0.49352 | 71.9436 | 0.025346 | 647.4922 | 50.0304 | [12 empty] | 125.0167
168300 | 648 | 0.16484 | 0.32967 | 71.9618 | 0.018205 | 647.6561 | 50.0146 | [12 empty] | 125.0519
168600 | 647 | -0.28643 | -0.57286 | 71.951 | 0.010826 | 647.5586 | 50.0208 | [12 empty] | 125.031
168900 | 649 | 0.62932 | 1.2586 | 71.9697 | 0.018711 | 647.727 | 50.0046 | [12 empty] | 125.0672
169200 | 649 | 0.37548 | 0.75095 | 72.0261 | 0.056413 | 648.2348 | 49.9663 | [12 empty] | 125.1764
169500 | 648 | -0.1916 | -0.3832 | 72.041 | 0.014908 | 648.3689 | 49.9609 | [12 empty] | 125.2053
169800 | 648 | -0.13763 | -0.27526 | 72.029 | 0.011996 | 648.261 | 49.9736 | [12 empty] | 125.1821
170100 | 648 | -0.097817 | -0.19563 | 72.0201 | 0.0088471 | 648.1813 | 49.9826 | [12 empty] | 125.1649
170400 | 647 | -0.46174 | -0.92349 | 71.9899 | 0.030234 | 647.9092 | 50.0055 | [12 empty] | 125.1064
170700 | 648 | 0.12305 | 0.2461 | 71.9711 | 0.018849 | 647.7396 | 50.0168 | [12 empty] | 125.0699
171000 | 647 | -0.30976 | -0.61953 | 71.9561 | 0.014922 | 647.6053 | 50.0254 | [12 empty] | 125.041
171300 | 648 | 0.22535 | 0.4507 | 71.9483 | 0.0078087 | 647.535 | 50.027 | [12 empty] | 125.0259
171600 | 647 | -0.24289 | -0.48578 | 71.9413 | 0.0070509 | 647.4716 | 50.0292 | [12 empty] | 125.0122
171900 | 647 | -0.12578 | -0.25156 | 71.9153 | 0.026027 | 647.2373 | 50.0432 | [12 empty] | 124.9618
172200 | 647 | -0.047769 | -0.095537 | 71.8979 | 0.017335 | 647.0813 | 50.0497 | [12 empty] | 124.9283
172500 | 648 | 0.39543 | 0.79087 | 71.9105 | 0.012618 | 647.1949 | 50.0347 | [12 empty] | 124.9527
172800 | 647 | -0.13746 | -0.27491 | 71.9179 | 0.0073149 | 647.2607 | 50.0264 | [12 empty] | 124.9669
173100 | 647 | -0.065098 | -0.1302 | 71.9018 | 0.016082 | 647.116 | 50.034 | [12 empty] | 124.9357
173400 | 647 | -0.017487 | -0.034974 | 71.8912 | 0.01058 | 647.0207 | 50.0371 | [12 empty] | 124.9153
173700 | 648 | 0.40559 | 0.81118 | 71.9083 | 0.01709 | 647.1745 | 50.0207 | [12 empty] | 124.9483
174000 | 647 | -0.14014 | -0.28028 | 71.9185 | 0.010168 | 647.2661 | 50.0121 | [12 empty] | 124.968
174300 | 647 | -0.075535 | -0.15107 | 71.9041 | 0.014359 | 647.1368 | 50.0203 | [12 empty] | 124.9402
174600 | 647 | -0.032184 | -0.064367 | 71.8945 | 0.0096332 | 647.0501 | 50.0243 | [12 empty] | 124.9216
174900 | 649 | 0.782 | 1.564 | 71.9357 | 0.041284 | 647.4217 | 49.9926 | [12 empty] | 125.0015
175200 | 649 | 0.45841 | 0.91683 | 72.0077 | 0.071911 | 648.0689 | 49.9454 | [12 empty] | 125.1407
175500 | 648 | -0.15543 | -0.31085 | 72.033 | 0.0253 | 648.2966 | 49.9355 | [12 empty] | 125.1897
175800 | 647 | -0.52499 | -1.05 | 72.004 | 0.028984 | 648.0357 | 49.9631 | [12 empty] | 125.1336
176100 | 646 | -0.72668 | -1.4534 | 71.9377 | 0.066288 | 647.4391 | 50.0124 | [12 empty] | 125.0053
176400 | 648 | 0.36357 | 0.72714 | 71.9176 | 0.020066 | 647.2585 | 50.0231 | [12 empty] | 124.9664
176700 | 646 | -0.55647 | -1.1129 | 71.8999 | 0.017755 | 647.0988 | 50.0335 | [12 empty] | 124.932
177000 | 645 | -0.70171 | -1.4034 | 71.821 | 0.078834 | 646.3893 | 50.0829 | [12 empty] | 124.7794
177300 | 646 | 0.028987 | 0.057973 | 71.7698 | 0.051271 | 645.9278 | 50.1067 | [12 empty] | 124.6802
177600 | 647 | 0.47615 | 0.95231 | 71.7815 | 0.01174 | 646.0335 | 50.0857 | [12 empty] | 124.7029
177900 | 650 | 1.5136 | 3.0272 | 71.8843 | 0.10277 | 646.9584 | 50.005 | [12 empty] | 124.9019
178200 | 648 | 0.11305 | 0.2261 | 71.9733 | 0.089027 | 647.7597 | 49.9462 | [12 empty] | 125.0742
178500 | 646 | -0.75255 | -1.5051 | 71.9434 | 0.029865 | 647.4909 | 49.9738 | [12 empty] | 125.0164
178800 | 647 | -0.068716 | -0.13743 | 71.9026 | 0.040861 | 647.1232 | 50.0036 | [12 empty] | 124.9373
179100 | 645 | -0.82444 | -1.6489 | 71.8483 | 0.054271 | 646.6347 | 50.0407 | [12 empty] | 124.8322
179400 | 645 | -0.46279 | -0.92559 | 71.7679 | 0.080369 | 645.9114 | 50.0896 | [12 empty] | 124.6767
179700 | 645 | -0.21838 | -0.43675 | 71.7136 | 0.054312 | 645.4226 | 50.1153 | [12 empty] | 124.5716
180000 | 645 | -0.057853 | -0.11571 | 71.678 | 0.03567 | 645.1016 | 50.1255 | [12 empty] | 124.5026
180300 | 645 | 0.043435 | 0.08687 | 71.6554 | 0.022507 | 644.899 | 50.1257 | [12 empty] | 124.459
180600 | 646 | 0.49637 | 0.99274 | 71.6659 | 0.010455 | 644.9931 | 50.1033 | [12 empty] | 124.4793
180900 | 645 | -0.035353 | -0.070706 | 71.673 | 0.0070556 | 645.0566 | 50.0871 | [12 empty] | 124.4929
181200 | 645 | 0.032912 | 0.065823 | 71.6578 | 0.015172 | 644.92 | 50.087 | [12 empty] | 124.4636
181500 | 644 | -0.31961 | -0.63923 | 71.625 | 0.032767 | 644.6251 | 50.0992 | [12 empty] | 124.4002
181800 | 645 | 0.26521 | 0.53043 | 71.6062 | 0.018856 | 644.4554 | 50.0995 | [12 empty] | 124.3637
182100 | 644 | -0.17441 | -0.34883 | 71.5928 | 0.013409 | 644.3348 | 50.0973 | [12 empty] | 124.3378
182400 | 645 | 0.34991 | 0.69983 | 71.5873 | 0.0054123 | 644.286 | 50.0889 | [12 empty] | 124.3273
182700 | 646 | 0.6548 | 1.3096 | 71.6307 | 0.043357 | 644.6763 | 50.0488 | [12 empty] | 124.4112
183000 | 645 | 0.024611 | 0.049221 | 71.6596 | 0.028935 | 644.9367 | 50.0244 | [12 empty] | 124.4671
183300 | 647 | 0.81537 | 1.6307 | 71.7061 | 0.046485 | 645.355 | 49.9892 | [12 empty] | 124.5571
183600 | 645 | -0.31009 | -0.62019 | 71.734 | 0.027893 | 645.6061 | 49.9731 | [12 empty] | 124.611
183900 | 646 | 0.19277 | 0.38555 | 71.7334 | 0.00064743 | 645.6003 | 49.9761 | [12 empty] | 124.6098
184200 | 645 | -0.29361 | -0.58722 | 71.7303 | 0.0030189 | 645.5731 | 49.9816 | [12 empty] | 124.6039
184500 | 644 | -0.57804 | -1.1561 | 71.6824 | 0.047901 | 645.142 | 50.0164 | [12 empty] | 124.5113
184800 | 644 | -0.33179 | -0.66359 | 71.6277 | 0.054723 | 644.6495 | 50.051 | [12 empty] | 124.4054
185100 | 646 | 0.62107 | 1.2421 | 71.6382 | 0.010469 | 644.7437 | 50.0367 | [12 empty] | 124.4257
185400 | 645 | -0.0027826 | -0.0055652 | 71.6657 | 0.02753 | 644.9915 | 50.0146 | [12 empty] | 124.4789
185700 | 645 | 0.0073491 | 0.014698 | 71.6635 | 0.0022547 | 644.9712 | 50.0144 | [12 empty] | 124.4746
186000 | 651 | 2.3706 | 4.7413 | 71.8049 | 0.14147 | 646.2444 | 49.9145 | [12 empty] | 124.7483
186300 | 647 | -0.22176 | -0.44351 | 71.9366 | 0.13167 | 647.4294 | 49.8391 | [12 empty] | 125.0032
186600 | 647 | -0.23093 | -0.46187 | 71.9386 | 0.0020259 | 647.4476 | 49.8567 | [12 empty] | 125.0071
186900 | 647 | -0.22524 | -0.45049 | 71.9374 | 0.0012642 | 647.4362 | 49.8744 | [12 empty] | 125.0046
187200 | 646 | -0.60397 | -1.2079 | 71.9104 | 0.026946 | 647.1937 | 49.9078 | [12 empty] | 124.9525
187500 | 647 | -0.021445 | -0.042891 | 71.8921 | 0.018344 | 647.0286 | 49.9303 | [12 empty] | 124.917
187800 | 642 | -2.0207 | -4.0415 | 71.7808 | 0.11124 | 646.0274 | 50.016 | [12 empty] | 124.7016
188100 | 641 | -1.5786 | -3.1572 | 71.5715 | 0.20936 | 644.1432 | 50.1545 | [12 empty] | 124.2966
188400 | 644 | 0.34081 | 0.68162 | 71.4782 | 0.093214 | 643.3042 | 50.1966 | [12 empty] | 124.1164
188700 | 645 | 0.71612 | 1.4322 | 71.506 | 0.027716 | 643.5537 | 50.1543 | [12 empty] | 124.1699
189000 | 644 | 0.12608 | 0.25216 | 71.526 | 0.020014 | 643.7338 | 50.1234 | [12 empty] | 124.2086
189300 | 645 | 0.54369 | 1.0874 | 71.5443 | 0.018302 | 643.8985 | 50.096 | [12 empty] | 124.244
189600 | 646 | 0.77376 | 1.5475 | 71.6043 | 0.05998 | 644.4383 | 50.0441 | [12 empty] | 124.36
189900 | 645 | 0.092006 | 0.18401 | 71.6447 | 0.040395 | 644.8019 | 50.0126 | [12 empty] | 124.4382
190200 | 610 | -13.6869 | -27.3739 | 70.8179 | 0.82675 | 637.3611 | 50.5836 | [12 empty] | 122.8409
190500 | 575 | -21.4265 | -42.8531 | 68.649 | 2.1689 | 617.8412 | 51.9687 | [12 empty] | 118.6696
190800 | 577 | -10.5171 | -21.0342 | 66.4469 | 2.2021 | 598.0222 | 53.1719 | [12 empty] | 114.4626
191100 | 576 | -4.4937 | -8.9875 | 64.9974 | 1.4496 | 584.9762 | 53.735 | [12 empty] | 111.7088
191400 | 556 | -8.0046 | -16.0092 | 63.5554 | 1.4419 | 571.9989 | 54.2317 | [12 empty] | 108.9817
191700 | 552 | -3.4556 | -6.9111 | 62.1001 | 1.4553 | 558.901 | 54.6617 | [12 empty] | 106.2416
192000 | 557 | 2.9589 | 5.9178 | 61.2302 | 0.86987 | 551.0722 | 54.6598 | [12 empty] | 104.6097
192300 | 556 | 4.3195 | 8.639 | 60.8168 | 0.41344 | 547.3513 | 54.3723 | [12 empty] | 103.8356
192600 | 557 | 5.6888 | 11.3777 | 60.6236 | 0.19318 | 545.6126 | 53.9784 | [12 empty] | 103.4742
192900 | 556 | 5.4434 | 10.8868 | 60.5671 | 0.056564 | 545.1035 | 53.5462 | [12 empty] | 103.3685
193200 | 554 | 4.6359 | 9.2718 | 60.5243 | 0.042772 | 544.7186 | 53.1568 | [12 empty] | 103.2885
193500 | 550 | 3.1475 | 6.2949 | 60.4106 | 0.11367 | 543.6956 | 52.859 | [12 empty] | 103.0761
193800 | 555 | 5.5877 | 11.1755 | 60.4239 | 0.013245 | 543.8148 | 52.511 | [12 empty] | 103.1008
194100 | 558 | 5.9846 | 11.9691 | 60.669 | 0.24515 | 546.0211 | 52.0593 | [12 empty] | 103.5591
194400 | 556 | 3.984 | 7.968 | 60.8914 | 0.22235 | 548.0223 | 51.6781 | [12 empty] | 103.9751
194700 | 556 | 3.367 | 6.7341 | 61.0285 | 0.13709 | 549.2561 | 51.3941 | [12 empty] | 104.2317
195000 | 556 | 2.8305 | 5.661 | 61.1477 | 0.11923 | 550.3292 | 51.1548 | [12 empty] | 104.455
195300 | 557 | 2.7562 | 5.5124 | 61.2753 | 0.12761 | 551.4777 | 50.9377 | [12 empty] | 104.6941
195600 | 557 | 2.1862 | 4.3724 | 61.402 | 0.12666 | 552.6177 | 50.7473 | [12 empty] | 104.9315
195900 | 556 | 1.3489 | 2.6977 | 61.4769 | 0.074966 | 553.2923 | 50.6126 | [12 empty] | 105.072
196200 | 555 | 0.78144 | 1.5629 | 61.4919 | 0.014981 | 553.4272 | 50.5317 | [12 empty] | 105.1001
196500 | 556 | 1.1791 | 2.3581 | 61.5146 | 0.022741 | 553.6318 | 50.4541 | [12 empty] | 105.1427
196800 | 557 | 1.3574 | 2.7149 | 61.5861 | 0.071473 | 554.2751 | 50.3548 | [12 empty] | 105.2768
197100 | 554 | -0.15532 | -0.31065 | 61.589 | 0.0028457 | 554.3007 | 50.3131 | [12 empty] | 105.2821
197400 | 554 | 0.1125 | 0.225 | 61.5294 | 0.059523 | 553.765 | 50.3139 | [12 empty] | 105.1705
197700 | 557 | 1.4303 | 2.8606 | 61.5699 | 0.04048 | 554.1293 | 50.2495 | [12 empty] | 105.2464
198000 | 556 | 0.59435 | 1.1887 | 61.6446 | 0.074662 | 554.8013 | 50.1735 | [12 empty] | 105.3864
198300 | 555 | 0.065224 | 0.13045 | 61.6511 | 0.006473 | 554.8595 | 50.1496 | [12 empty] | 105.3986
198600 | 557 | 0.90951 | 1.819 | 61.6857 | 0.034592 | 555.1709 | 50.1089 | [12 empty] | 105.4635
198900 | 556 | 0.20476 | 0.40952 | 61.7312 | 0.045507 | 555.5804 | 50.0679 | [12 empty] | 105.5489
199200 | 557 | 0.5492 | 1.0984 | 61.7657 | 0.034563 | 555.8915 | 50.0374 | [12 empty] | 105.6137
199500 | 556 | -0.048258 | -0.096515 | 61.7874 | 0.021661 | 556.0865 | 50.0199 | [12 empty] | 105.6544
199800 | 560 | 1.5367 | 3.0735 | 61.8796 | 0.092204 | 556.9163 | 49.9568 | [12 empty] | 105.8274
200100 | 557 | -0.30843 | -0.61686 | 61.9563 | 0.076722 | 557.6068 | 49.9151 | [12 empty] | 105.9715
200400 | 557 | -0.23209 | -0.46417 | 61.9393 | 0.016973 | 557.454 | 49.9359 | [12 empty] | 105.9396
200700 | 558 | 0.21332 | 0.42664 | 61.9515 | 0.012128 | 557.5632 | 49.9351 | [12 empty] | 105.9624
201000 | 557 | -0.3071 | -0.61421 | 61.956 | 0.004544 | 557.6041 | 49.9405 | [12 empty] | 105.9709
201300 | 556 | -0.60287 | -1.2057 | 61.9106 | 0.045383 | 557.1956 | 49.9769 | [12 empty] | 105.8857
201600 | 557 | 0.02656 | 0.05312 | 61.8819 | 0.028767 | 556.9367 | 49.9972 | [12 empty] | 105.8317
201900 | 557 | 0.013503 | 0.027007 | 61.8848 | 0.0029042 | 556.9629 | 49.9957 | [12 empty] | 105.8371
202200 | 557 | 0.0049725 | 0.009945 | 61.8867 | 0.0018957 | 556.9799 | 49.995 | [12 empty] | 105.8407
202500 | 554 | -1.1643 | -2.3286 | 61.8132 | 0.073488 | 556.3185 | 50.0439 | [12 empty] | 105.7028
202800 | 556 | 0.13509 | 0.27017 | 61.7466 | 0.066537 | 555.7197 | 50.0797 | [12 empty] | 105.5779
203100 | 557 | 0.51691 | 1.0338 | 61.7729 | 0.026263 | 555.9561 | 50.053 | [12 empty] | 105.6272
203400 | 555 | -0.44468 | -0.88935 | 61.7644 | 0.0085273 | 555.8793 | 50.0534 | [12 empty] | 105.6112
203700 | 555 | -0.22115 | -0.44229 | 61.7147 | 0.049677 | 555.4322 | 50.0786 | [12 empty] | 105.518
204000 | 554 | -0.46429 | -0.92857 | 61.6576 | 0.057075 | 554.9186 | 50.106 | [12 empty] | 105.4109
204300 | 555 | 0.18949 | 0.37899 | 61.6234 | 0.034177 | 554.611 | 50.1145 | [12 empty] | 105.3468
204600 | 557 | 0.95836 | 1.9167 | 61.6748 | 0.051358 | 555.0732 | 50.0673 | [12 empty] | 105.4431
204900 | 554 | -0.56973 | -1.1395 | 61.6811 | 0.0062547 | 555.1295 | 50.0573 | [12 empty] | 105.4548
205200 | 556 | 0.48528 | 0.97055 | 61.6688 | 0.012236 | 555.0193 | 50.0571 | [12 empty] | 105.4319
205500 | 556 | 0.31558 | 0.63116 | 61.7065 | 0.037715 | 555.3588 | 50.0265 | [12 empty] | 105.5026
205800 | 556 | 0.19832 | 0.39665 | 61.7326 | 0.026056 | 555.5933 | 50.0069 | [12 empty] | 105.5515
206100 | 556 | 0.11836 | 0.23671 | 61.7504 | 0.01777 | 555.7532 | 49.9948 | [12 empty] | 105.5849
206400 | 557 | 0.45257 | 0.90513 | 61.7872 | 0.036838 | 556.0848 | 49.9715 | [12 empty] | 105.654
206700 | 554 | -0.92207 | -1.8441 | 61.7593 | 0.027845 | 555.8341 | 49.9943 | [12 empty] | 105.6017
207000 | 556 | 0.24231 | 0.48463 | 61.7228 | 0.036543 | 555.5053 | 50.0169 | [12 empty] | 105.5332
207300 | 555 | -0.23771 | -0.47543 | 61.7184 | 0.0044298 | 555.4654 | 50.0183 | [12 empty] | 105.5249
207600 | 555 | -0.12479 | -0.24958 | 61.6933 | 0.025096 | 555.2395 | 50.032 | [12 empty] | 105.4778
207900 | 556 | 0.33685 | 0.67369 | 61.7018 | 0.0085226 | 555.3162 | 50.0223 | [12 empty] | 105.4938
208200 | 555 | -0.18002 | -0.36003 | 61.7056 | 0.0037524 | 555.35 | 50.0179 | [12 empty] | 105.5008
208500 | 556 | 0.29595 | 0.5919 | 61.7109 | 0.0053353 | 555.398 | 50.0118 | [12 empty] | 105.5108
208800 | 557 | 0.56553 | 1.1311 | 61.7621 | 0.051203 | 555.8588 | 49.9774 | [12 empty] | 105.6069
209100 | 556 | -0.077548 | -0.1551 | 61.7939 | 0.031798 | 556.145 | 49.9605 | [12 empty] | 105.6666
209400 | 554 | -0.84587 | -1.6917 | 61.7424 | 0.051479 | 555.6817 | 49.999 | [12 empty] | 105.57
209700 | 555 | -0.098735 | -0.19747 | 61.6875 | 0.054925 | 555.1874 | 50.0333 | [12 empty] | 105.4669
210000 | 553 | -0.81097 | -1.6219 | 61.6236 | 0.063937 | 554.612 | 50.071 | [12 empty] | 105.347
210300 | 554 | -0.03218 | -0.06436 | 61.5616 | 0.061959 | 554.0543 | 50.1012 | [12 empty] | 105.2308
210600 | 553 | -0.34099 | -0.68199 | 61.5191 | 0.042478 | 553.672 | 50.1167 | [12 empty] | 105.1511
210900 | 555 | 0.65503 | 1.3101 | 61.52 | 0.00087504 | 553.6799 | 50.1012 | [12 empty] | 105.1527
211200 | 554 | 0.053595 | 0.10719 | 61.5425 | 0.022549 | 553.8828 | 50.0756 | [12 empty] | 105.195
211500 | 554 | 0.079484 | 0.15897 | 61.5368 | 0.0057557 | 553.831 | 50.0704 | [12 empty] | 105.1842
211800 | 555 | 0.47881 | 0.95761 | 61.5592 | 0.022369 | 554.0324 | 50.0473 | [12 empty] | 105.2262
212100 | 557 | 1.0811 | 2.1622 | 61.6475 | 0.088371 | 554.8277 | 49.9847 | [12 empty] | 105.3919
212400 | 554 | -0.5525 | -1.105 | 61.6772 | 0.029704 | 555.095 | 49.9695 | [12 empty] | 105.4477
212700 | 554 | -0.3371 | -0.67421 | 61.6294 | 0.047873 | 554.6642 | 50.0034 | [12 empty] | 105.3578
213000 | 558 | 1.36 | 2.72 | 61.6967 | 0.0673 | 555.2699 | 49.958 | [12 empty] | 105.4841
213300 | 555 | -0.40939 | -0.81878 | 61.7565 | 0.059878 | 555.8088 | 49.9269 | [12 empty] | 105.5965
213600 | 551 | -1.834 | -3.6681 | 61.6287 | 0.12785 | 554.6581 | 50.0188 | [12 empty] | 105.3566
213900 | 554 | 0.12229 | 0.24458 | 61.5273 | 0.10142 | 553.7453 | 50.0789 | [12 empty] | 105.1664
214200 | 554 | 0.12123 | 0.24245 | 61.5275 | 0.00024512 | 553.7476 | 50.0694 | [12 empty] | 105.1668
214500 | 555 | 0.50215 | 1.0043 | 61.554 | 0.026458 | 553.9857 | 50.0439 | [12 empty] | 105.2164
214800 | 554 | -0.071151 | -0.1423 | 61.5703 | 0.016294 | 554.1323 | 50.0291 | [12 empty] | 105.247
215100 | 551 | -1.1856 | -2.3712 | 61.4846 | 0.085667 | 553.3613 | 50.0816 | [12 empty] | 105.0864
215400 | 543 | -3.7299 | -7.4599 | 61.1611 | 0.32346 | 550.4502 | 50.2812 | [12 empty] | 104.4802
215700 | 545 | -1.1822 | -2.3645 | 60.8172 | 0.34395 | 547.3547 | 50.4637 | [12 empty] | 103.8363
216000 | 544 | -0.76473 | -1.5295 | 60.6133 | 0.20387 | 545.5198 | 50.538 | [12 empty] | 103.455
216300 | 542 | -0.86439 | -1.7288 | 60.4132 | 0.20007 | 543.7192 | 50.6016 | [12 empty] | 103.081
216600 | 554 | 4.5415 | 9.0831 | 60.5452 | 0.13198 | 544.907 | 50.4404 | [12 empty] | 103.3276
216900 | 551 | 1.7237 | 3.4475 | 60.8381 | 0.29287 | 547.5429 | 50.206 | [12 empty] | 103.8754
217200 | 547 | -0.42923 | -0.85845 | 60.8721 | 0.033991 | 547.8488 | 50.1629 | [12 empty] | 103.939
217500 | 548 | 0.24659 | 0.49319 | 60.833 | 0.039083 | 547.497 | 50.1677 | [12 empty] | 103.8659
217800 | 549 | 0.63721 | 1.2744 | 60.8573 | 0.024306 | 547.7158 | 50.132 | [12 empty] | 103.9114
218100 | 547 | -0.32443 | -0.64887 | 60.8488 | 0.0085141 | 547.6392 | 50.1231 | [12 empty] | 103.8954
218400 | 545 | -0.88134 | -1.7627 | 60.7503 | 0.098461 | 546.753 | 50.1718 | [12 empty] | 103.7112
218700 | 546 | -0.0063939 | -0.012788 | 60.667 | 0.083327 | 546.0031 | 50.2034 | [12 empty] | 103.5554
219000 | 547 | 0.51535 | 1.0307 | 60.6622 | 0.0048321 | 545.9596 | 50.1819 | [12 empty] | 103.5463
219300 | 488 | -22.4391 | -44.8782 | 59.2078 | 1.4544 | 532.8704 | 51.1085 | [12 empty] | 100.8326
219600 | 400 | -46.0403 | -92.0805 | 54.6749 | 4.5329 | 492.0743 | 53.8323 | [12 empty] | 92.454
219900 | 435 | -9.8886 | -19.7773 | 50.53 | 4.1449 | 454.77 | 55.8708 | [12 empty] | 84.8977
220200 | 728 | 84.7372 | 169.4744 | 58.8994 | 8.3694 | 530.0944 | 51.7519 | [12 empty] | 100.2587
220500 | 763 | 66.7797 | 133.5595 | 69.9362 | 11.0368 | 629.4256 | 45.668 | [12 empty] | 121.1418
220800 | 819 | 58.8307 | 117.6614 | 77.9243 | 7.9882 | 701.3191 | 40.7378 | [12 empty] | 136.701
221100 | 812 | 27.3819 | 54.7638 | 84.1351 | 6.2107 | 757.2157 | 37.4418 | [12 empty] | 149.056
221400 | 803 | 6.0705 | 12.1409 | 87.8707 | 3.7356 | 790.8364 | 36.1952 | [12 empty] | 156.5959
221700 | 798 | -6.0403 | -12.0805 | 90.0063 | 2.1355 | 810.0564 | 36.2293 | [12 empty] | 160.943
222000 | 787 | -15.9687 | -31.9373 | 90.9903 | 0.98404 | 818.9127 | 37.1146 | [12 empty] | 162.955
222300 | 803 | -10.8044 | -21.6089 | 91.6203 | 0.63001 | 824.5828 | 38.1427 | [12 empty] | 164.2462
222600 | 809 | -11.0004 | -22.0007 | 92.3305 | 0.71019 | 830.9745 | 38.9921 | [12 empty] | 165.7044
222900 | 826 | -6.1835 | -12.3669 | 93.1489 | 0.81835 | 838.3397 | 39.648 | [12 empty] | 167.3884
223200 | 818 | -12.8836 | -25.7671 | 93.7489 | 0.60009 | 843.7405 | 40.4081 | [12 empty] | 168.6257
223500 | 789 | -25.2567 | -50.5134 | 93.2764 | 0.47251 | 839.4878 | 41.9222 | [12 empty] | 167.6513
223800 | 810 | -11.9996 | -23.9993 | 92.6636 | 0.61285 | 833.9722 | 43.332 | [12 empty] | 166.3893
224100 | 806 | -12.9266 | -25.8531 | 92.4252 | 0.23833 | 831.8272 | 44.3025 | [12 empty] | 165.8992
224400 | 805 | -11.7597 | -23.5194 | 92.0548 | 0.3704 | 828.4936 | 45.2577 | [12 empty] | 165.138
224700 | 805 | -10.0806 | -20.1611 | 91.6817 | 0.37311 | 825.1356 | 46.1011 | [12 empty] | 164.3722
225000 | 807 | -7.736 | -15.472 | 91.383 | 0.29878 | 822.4466 | 46.7864 | [12 empty] | 163.7594
225300 | 805 | -7.4876 | -14.9752 | 91.1056 | 0.27738 | 819.9501 | 47.3769 | [12 empty] | 163.1911
225600 | 808 | -4.9777 | -9.9554 | 90.8811 | 0.22443 | 817.9303 | 47.8541 | [12 empty] | 162.7315
225900 | 809 | -3.9351 | -7.8702 | 90.7606 | 0.12055 | 816.8453 | 48.1974 | [12 empty] | 162.4848
226200 | 808 | -3.8934 | -7.7869 | 90.6402 | 0.12035 | 815.7621 | 48.5014 | [12 empty] | 162.2386
226500 | 808 | -3.2923 | -6.5847 | 90.5067 | 0.13357 | 814.56 | 48.7788 | [12 empty] | 161.9654
226800 | 808 | -2.7577 | -5.5153 | 90.3879 | 0.11881 | 813.4907 | 49.0124 | [12 empty] | 161.7225
227100 | 807 | -2.6933 | -5.3866 | 90.2625 | 0.1254 | 812.3621 | 49.2239 | [12 empty] | 161.4663
227400 | 807 | -2.1298 | -4.2596 | 90.1372 | 0.12522 | 811.2351 | 49.4097 | [12 empty] | 161.2104
227700 | 805 | -2.4776 | -4.9551 | 89.9923 | 0.14492 | 809.9308 | 49.5897 | [12 empty] | 160.9145
228000 | 827 | 7.088 | 14.176 | 90.3109 | 0.31863 | 812.7985 | 49.3835 | [12 empty] | 161.5653
228300 | 809 | -3.1544 | -6.3088 | 90.5872 | 0.27625 | 815.2847 | 49.259 | [12 empty] | 162.1301
228600 | 806 | -3.6136 | -7.2271 | 90.3558 | 0.23134 | 813.2026 | 49.5232 | [12 empty] | 161.6571
228900 | 808 | -1.7331 | -3.4662 | 90.1602 | 0.19566 | 811.4417 | 49.7256 | [12 empty] | 161.2573
229200 | 805 | -2.4538 | -4.9076 | 89.987 | 0.17315 | 809.8834 | 49.8903 | [12 empty] | 160.9037
229500 | 806 | -1.1994 | -2.3987 | 89.8194 | 0.16766 | 808.3744 | 50.0287 | [12 empty] | 160.5615
229800 | 819 | 4.5064 | 9.0129 | 89.9958 | 0.17642 | 809.9623 | 49.8841 | [12 empty] | 160.9216
230100 | 828 | 6.3985 | 12.797 | 90.5753 | 0.57951 | 815.1778 | 49.4545 | [12 empty] | 162.1058
230400 | 805 | -5.5672 | -11.1345 | 90.6789 | 0.10363 | 816.1105 | 49.4553 | [12 empty] | 162.3178
230700 | 804 | -4.2146 | -8.4293 | 90.2672 | 0.41175 | 812.4048 | 49.8314 | [12 empty] | 161.4759
231000 | 805 | -2.34 | -4.68 | 89.9617 | 0.30546 | 809.6556 | 50.0808 | [12 empty] | 160.8521
231300 | 822 | 5.4337 | 10.8673 | 90.1231 | 0.16132 | 811.1075 | 49.9387 | [12 empty] | 161.1815
231600 | 806 | -3.076 | -6.1521 | 90.2365 | 0.1134 | 812.1281 | 49.8707 | [12 empty] | 161.4131
231900 | 807 | -1.6032 | -3.2065 | 90.0202 | 0.21623 | 810.1821 | 50.0484 | [12 empty] | 160.9715
232200 | 792 | -7.0297 | -14.0594 | 89.5595 | 0.46069 | 806.0358 | 50.3987 | [12 empty] | 160.0314
232500 | 805 | 1.0581 | 2.1162 | 89.2066 | 0.35293 | 802.8595 | 50.6078 | [12 empty] | 159.3121
232800 | 803 | 0.20179 | 0.40359 | 89.1747 | 0.031867 | 802.5727 | 50.5613 | [12 empty] | 159.2472
233100 | 804 | 0.84704 | 1.6941 | 89.1425 | 0.032288 | 802.2821 | 50.5187 | [12 empty] | 159.1814
233400 | 802 | 0.018498 | 0.036996 | 89.1044 | 0.038086 | 801.9393 | 50.4874 | [12 empty] | 159.1039
233700 | 803 | 0.6905 | 1.381 | 89.0661 | 0.038232 | 801.5952 | 50.4579 | [12 empty] | 159.026
234000 | 803 | 0.6918 | 1.3836 | 89.0658 | 0.00028485 | 801.5926 | 50.4042 | [12 empty] | 159.0254
234300 | 840 | 15.5691 | 31.1381 | 89.8707 | 0.80483 | 808.8361 | 49.729 | [12 empty] | 160.6662
234600 | 818 | 0.75259 | 1.5052 | 90.719 | 0.8483 | 816.4708 | 49.1349 | [12 empty] | 162.3997
234900 | 784 | -13.7445 | -27.4889 | 90.1629 | 0.55612 | 811.4657 | 49.6792 | [12 empty] | 161.2628
235200 | 798 | -3.1662 | -6.3324 | 89.3675 | 0.79531 | 804.3079 | 50.3059 | [12 empty] | 159.64
235500 | 807 | 1.8171 | 3.6342 | 89.2602 | 0.10737 | 803.3416 | 50.3442 | [12 empty] | 159.4212
235800 | 705 | -39.7476 | -79.4951 | 87.164 | 2.0962 | 784.4762 | 51.9267 | [12 empty] | 155.1633
236100 | 513 | -72.3117 | -144.6234 | 75.336 | 11.828 | 678.0237 | 56.9897 | [12 empty] | 131.6185
236400 | 520 | -38.059 | -76.1181 | 66.234 | 9.102 | 596.1056 | 61.252 | [12 empty] | 114.0573
236700 | 515 | -16.7962 | -33.5925 | 60.9536 | 5.2803 | 548.5826 | 63.3019 | [12 empty] | 104.0916
237000 | 515 | -0.93636 | -1.8727 | 57.4293 | 3.5243 | 516.8641 | 63.9368 | [12 empty] | 97.5309
237300 | 517 | 9.4024 | 18.8048 | 55.3541 | 2.0752 | 498.1872 | 63.5733 | [12 empty] | 93.7018
237600 | 525 | 17.3406 | 34.6812 | 54.479 | 0.87514 | 490.311 | 62.5058 | [12 empty] | 92.0945
237900 | 512 | 13.0351 | 26.0702 | 53.9914 | 0.4876 | 485.9226 | 61.3387 | [12 empty] | 91.201
238200 | 510 | 14.071 | 28.1419 | 53.539 | 0.45242 | 481.8508 | 60.2804 | [12 empty] | 90.3731
238500 | 505 | 12.8002 | 25.6003 | 53.2658 | 0.27314 | 479.3925 | 59.2391 | [12 empty] | 89.8739
238800 | 503 | 12.5477 | 25.0954 | 53.0997 | 0.16612 | 477.8974 | 58.2534 | [12 empty] | 89.5705
239100 | 522 | 19.8068 | 39.6135 | 53.5976 | 0.49792 | 482.3787 | 56.9676 | [12 empty] | 90.4804
239400 | 521 | 15.356 | 30.712 | 54.4756 | 0.87797 | 490.2804 | 55.6125 | [12 empty] | 92.0883
239700 | 520 | 11.968 | 23.936 | 55.1174 | 0.64176 | 496.0562 | 54.5597 | [12 empty] | 93.2665
240000 | 519 | 9.3708 | 18.7416 | 55.5834 | 0.46603 | 500.2505 | 53.7377 | [12 empty] | 94.1236
240300 | 517 | 6.9822 | 13.9645 | 55.8919 | 0.30856 | 503.0275 | 53.1093 | [12 empty] | 94.6917
240600 | 517 | 5.9911 | 11.9822 | 56.1122 | 0.22023 | 505.0096 | 52.6078 | [12 empty] | 95.0976
240900 | 517 | 5.102 | 10.2041 | 56.3097 | 0.19756 | 506.7877 | 52.1791 | [12 empty] | 95.4619
241200 | 522 | 6.2447 | 12.4893 | 56.6114 | 0.30162 | 509.5023 | 51.7335 | [12 empty] | 96.0186
241500 | 534 | 9.2998 | 18.5997 | 57.2657 | 0.65436 | 515.3915 | 51.1177 | [12 empty] | 97.2281
241800 | 520 | 0.60698 | 1.214 | 57.642 | 0.37624 | 518.7777 | 50.7616 | [12 empty] | 97.9247
242100 | 520 | 0.8421 | 1.6842 | 57.5897 | 0.052283 | 518.3072 | 50.7044 | [12 empty] | 97.8279
242400 | 520 | 0.93893 | 1.8779 | 57.5682 | 0.021518 | 518.1135 | 50.6348 | [12 empty] | 97.788
242700 | 480 | -14.4864 | -28.9728 | 56.5517 | 1.0165 | 508.9654 | 51.2129 | [12 empty] | 95.9085
243000 | 452 | -18.1812 | -36.3625 | 54.2617 | 2.29 | 488.3554 | 52.4921 | [12 empty] | 91.6962
243300 | 416 | -22.3858 | -44.7716 | 51.1962 | 3.0655 | 460.7655 | 54.0779 | [12 empty] | 86.1053
243600 | 412 | -11.2679 | -22.5358 | 48.2811 | 2.9151 | 434.5299 | 55.3436 | [12 empty] | 80.8399
243900 | 413 | -2.2365 | -4.4729 | 46.3853 | 1.8958 | 417.4675 | 55.8359 | [12 empty] | 77.4422
244200 | 414 | 3.117 | 6.234 | 45.3068 | 1.0785 | 407.7609 | 55.7827 | [12 empty] | 75.5186
244500 | 415 | 6.0346 | 12.0692 | 44.7695 | 0.53724 | 402.9258 | 55.4163 | [12 empty] | 74.563
244800 | 424 | 10.4287 | 20.8573 | 44.7931 | 0.023527 | 403.1375 | 54.7596 | [12 empty] | 74.6048
245100 | 393 | -2.814 | -5.628 | 44.2915 | 0.50154 | 398.6237 | 54.5108 | [12 empty] | 73.7142
245400 | 400 | 4.2002 | 8.4003 | 43.5105 | 0.78098 | 391.5948 | 54.4317 | [12 empty] | 72.3302
245700 | 394 | 3.0564 | 6.1127 | 43.0981 | 0.41246 | 387.8827 | 54.1536 | [12 empty] | 71.6007
246000 | 389 | 2.6218 | 5.2436 | 42.6391 | 0.45898 | 383.7519 | 53.9343 | [12 empty] | 70.7901
246300 | 391 | 4.8914 | 9.7829 | 42.357 | 0.28214 | 381.2126 | 53.6338 | [12 empty] | 70.2924
246600 | 388 | 4.0285 | 8.057 | 42.2154 | 0.14155 | 379.9386 | 53.2898 | [12 empty] | 70.0429
246900 | 389 | 4.8379 | 9.6758 | 42.1466 | 0.068764 | 379.3198 | 52.9418 | [12 empty] | 69.9217
247200 | 392 | 5.7987 | 11.5973 | 42.2665 | 0.11983 | 380.3982 | 52.5243 | [12 empty] | 70.1329
247500 | 389 | 3.7612 | 7.5225 | 42.3859 | 0.11943 | 381.4731 | 52.1595 | [12 empty] | 70.3434
247800 | 388 | 3.1571 | 6.3143 | 42.409 | 0.023134 | 381.6813 | 51.8925 | [12 empty] | 70.3842
248100 | 389 | 3.4026 | 6.8051 | 42.4656 | 0.056564 | 382.1904 | 51.6363 | [12 empty] | 70.484
248400 | 332 | -18.6384 | -37.2768 | 41.0304 | 1.4352 | 369.2735 | 52.307 | [12 empty] | 67.9586
248700 | 316 | -14.597 | -29.194 | 38.3545 | 2.6759 | 345.1905 | 53.5812 | [12 empty] | 63.2825
249000 | 285 | -17.0929 | -34.1859 | 35.4648 | 2.8897 | 319.1832 | 54.8191 | [12 empty] | 58.2797
249300 | 161 | -52.4367 | -104.8733 | 29.5413 | 5.9235 | 265.8721 | 57.6321 | [12 empty] | 48.1774
249600 | 137 | -31.2869 | -62.5739 | 22.1747 | 7.3666 | 199.5726 | 60.7807 | [12 empty] | 35.9002
249900 | 138 | -8.1804 | -16.3608 | 17.1511 | 5.0236 | 154.3601 | 62.219 | [12 empty] | 27.7099
250200 | 137 | 4.2763 | 8.5527 | 14.2719 | 2.8792 | 128.4469 | 62.3219 | [12 empty] | 23.0822
250500 | 137 | 11.1954 | 22.3909 | 12.7343 | 1.5376 | 114.6088 | 61.6929 | [12 empty] | 20.6308
250800 | 266 | 61.8565 | 123.7129 | 15.8095 | 3.0752 | 142.2856 | 58.6286 | [12 empty] | 25.5476
251100 | 328 | 61.2646 | 122.5291 | 22.8299 | 7.0203 | 205.4687 | 53.7876 | [12 empty] | 36.9792
251400 | 362 | 47.5042 | 95.0085 | 29.6654 | 6.8356 | 266.9887 | 49.5647 | [12 empty] | 48.3869
251700 | 348 | 19.696 | 39.3919 | 34.2895 | 4.6241 | 308.6053 | 47.0371 | [12 empty] | 56.2589
252000 | 347 | 8.122 | 16.244 | 36.7503 | 2.4608 | 330.7528 | 45.9942 | [12 empty] | 60.4992
252300 | 351 | 3.1054 | 6.2109 | 38.3095 | 1.5592 | 344.7855 | 45.5751 | [12 empty] | 63.2042
252600 | 354 | -0.25151 | -0.50302 | 39.3888 | 1.0793 | 354.4992 | 45.4763 | [12 empty] | 65.085
252900 | 364 | 0.51983 | 1.0397 | 40.3285 | 0.93967 | 362.9562 | 45.4632 | [12 empty] | 66.728
253200 | 296 | -28.5994 | -57.1988 | 39.244 | 1.0845 | 353.1959 | 46.6588 | [12 empty] | 64.8322
253500 | 222 | -45.7791 | -91.5582 | 34.8395 | 4.4044 | 313.5559 | 49.5974 | [12 empty] | 57.2037
253800 | 173 | -43.2444 | -86.4888 | 28.8319 | 6.0077 | 259.487 | 53.0246 | [12 empty] | 46.9812
254100 | 121 | -40.161 | -80.3219 | 22.369 | 6.4629 | 201.3208 | 56.2318 | [12 empty] | 36.2199
254400 | 133 | -12.0502 | -24.1004 | 17.4555 | 4.9135 | 157.0996 | 58.1429 | [12 empty] | 28.202
254700 | 139 | 1.8785 | 3.757 | 15.0269 | 2.4286 | 135.2424 | 58.4833 | [12 empty] | 24.2911
255000 | 147 | 10.1036 | 20.2073 | 14.088 | 0.93891 | 126.7923 | 57.9847 | [12 empty] | 22.7884
255300 | 134 | 6.2477 | 12.4953 | 13.5005 | 0.58755 | 121.5043 | 57.3635 | [12 empty] | 21.8506
255600 | 178 | 24.8301 | 49.6603 | 14.2599 | 0.75942 | 128.3391 | 56.0774 | [12 empty] | 23.0631
255900 | 263 | 48.6705 | 97.3409 | 18.4064 | 4.1465 | 165.6576 | 53.102 | [12 empty] | 29.7426
256200 | 166 | -8.3989 | -16.7977 | 20.3108 | 1.9044 | 182.7973 | 51.7496 | [12 empty] | 32.8441
256500 | 147 | -10.1717 | -20.3435 | 18.5936 | 1.7172 | 167.3428 | 52.4778 | [12 empty] | 30.0466
256800 | 115 | -15.3576 | -30.7151 | 16.1905 | 2.4031 | 145.7146 | 53.4888 | [12 empty] | 26.1606
257100 | 103 | -9.8695 | -19.739 | 13.6376 | 2.5529 | 122.7386 | 54.4463 | [12 empty] | 22.0693
257400 | 56 | -19.1989 | -38.3978 | 10.4886 | 3.149 | 94.3976 | 55.6103 | [12 empty] | 17.0753
257700 | 14 | -21.2189 | -42.4377 | 6.2708 | 4.2178 | 56.4376 | 57.184 | [12 empty] | 10.4771
258000 | 0 | -10.6133 | -21.2266 | 2.3585 | 3.9123 | 21.2266 | 58.3786 | [12 empty] | 4.4498
258300 | 0 | -2.1492 | -4.2984 | 0.64143 | 1.7171 | 5.7729 | 58.7977 | [12 empty] | 1.8327
|  |  |  | SUM(ABS(Pfc(t)-Pfc(t-1) | 435.385 | [13 empty] | sum | 99616.1796
TRANSIENT DEGRADATION
Coeff | 0.4185 | Microvolt/DkW
sum(Abs(Pfc(t)-Pfc(t-1))) | 435.385 | DkW | FROM: Integrated design and control optimization of fuel cell hybrid mining truck with minimized lifecycle cost
TotalTransient Degrad | 182.2086 | microvolt | WHERE THEY GIVE 0.4185 microvolt for load changing degradation which is also for a same size of FC…
START/STOP CYCLE
Cycles | 1 | Cycles | Always 1 start/stop cycle start from 0 and end to 0 at end of voyage
MicroVolt/cycle | 23.91 | Microvolt/cycle
Total start/stop Degrad | 23.91 | microvolt
Low Power operation (<10% rated power) |  | Power <15 kW
Coeff | 10.17 | Microvolt/hr
Hours of low power oper | 1.3333 | hrs | Add minutes in intervals and convert to hours dividing by 60 | REF
Total LPO degrad | 13.56 | microvolt |  | Synthesis of degradation mechanisms and of their impacts on degradation
rates on proton-exchange membrane fuel cells and lithium-ion
High Power operation (>90% rated power) |  | Power > 135 kW |  | nickel–manganese–cobalt batteries in hybrid transport application
Coeff | 11.74 | Microvolt/hr
Hours of high power oper | 0 | hrs |  | and Fletcher study | [5 empty] | An energy management strategy to concurrently optimise fuel consumption & PEM fuel cell lifetime in a hybrid vehicle
Total HPO degrad | 0 | microvolt
Colors
Transient | No color
LPO | orange
HPO | Red
Constant | -
TOTAL DEGRAD | 219.6786 | microvolt

## sSweden_Nether_600LPF_125Ah
Time (sec) | Load Profile (kW) | Battery power (kW) | Total Batt Power (kW) | FC power (kW) | Abs(Pfc(t)-Pfc(t-1) | TotalFC power(kw) | Battery SoC (%) | [10 empty] | Sampling_dt(sec) | Sampling_dt(hrs) | Fuel consumption (f(pfc)) for 1 FC (kW) | Addit_Ploss(kW) | Fctotal(kw) | FC_total*hrs(kwh) | Ke-m ( kg/kwh) | Fuel consumption (kg) | H2 in $/kg | Fuel cost | H2 price in $/kwh | Fuel cost ($)
0 | 0 | 12.3501 | 24.7003 | 0 | 0 | 0 | 50 | Nfc | Nbat | [8 empty] | 300 | 0.083333 | 0.8595 |  | 1391281.817 | 115940.1514 | 0.03 | 3478.2045 | 4 | 13912.8182 | 0.11994 | 13905.8652
300 | 0 | -0.075 | -0.15 | 0.016667 | 0.016667 | 0.15 | 50.5429 | 9 | 2 | [10 empty] | 0.88476
600 | 28 | 13.9999 | 27.9998 | 2.9905e-05 | 0.016637 | 0.00026915 | 50.0012 | [8 empty] | Fuel consumption |  |  |  | 0.85955 |  |  |  | *Source: Cost-effective control of Roll-on/Roll-off Emission-Free Ships
900 | 112 | 38.8786 | 77.7572 | 3.8047 | 3.8047 | 34.2426 | 47.6933 | [12 empty] | 6.6674 |  |  |  | CHECK END OF LIFE INCREASE IN kg | 4357.8425
1200 | 197 | 49.9122 | 99.8245 | 10.7972 | 6.9924 | 97.1746 | 44.1488 |  | DC BUS VOLTAGE | [10 empty] | 17.562 |  |  |  | 25.29% increase in kg due to FC degrad
1500 | 298 | 58.8083 | 117.6165 | 20.0424 | 9.2452 | 180.3812 | 39.8156 | [12 empty] | 32.4056
1800 | 340 | 39.04 | 78.08 | 29.1019 | 9.0595 | 261.9172 | 36.0282 | [12 empty] | 47.4362
2100 | 456 | 47.2396 | 94.4793 | 39.6428 | 10.5409 | 356.7849 | 32.3756 | [12 empty] | 65.5285
2400 | 289 | -48.6971 | -97.3942 | 42.9325 | 3.2897 | 386.3925 | 32.7001 | [12 empty] | 71.3081
2700 | 189 | -76.4404 | -152.8808 | 37.9865 | 4.946 | 341.8781 | 37.642 | [12 empty] | 62.6426
3000 | 141 | -68.0005 | -136.0009 | 30.7776 | 7.2088 | 276.9985 | 43.1817 | [12 empty] | 50.2689
3300 | 134 | -43.6275 | -87.255 | 24.5837 | 6.1939 | 221.2533 | 47.3995 | [12 empty] | 39.8801
3600 | 280 | 29.5621 | 59.1241 | 24.5415 | 0.042241 | 220.8732 | 47.658 | [12 empty] | 39.81
3900 | 531 | 69.176 | 138.3521 | 41.286 | 16.7445 | 371.5737 | 42.7172 | [12 empty] | 68.4075
4200 | 824 | 58.5323 | 117.0645 | 73.4133 | 32.1273 | 660.7195 | 37.6936 | [12 empty] | 127.8686
4500 | 835 | 37.2995 | 74.5991 | 84.4866 | 11.0733 | 760.3794 | 33.7874 | [12 empty] | 149.762
4800 | 740 | -24.3599 | -48.7198 | 87.6334 | 3.1468 | 788.7006 | 33.4569 | [12 empty] | 156.1145
5100 | 825 | 9.5934 | 19.1868 | 89.5318 | 1.8984 | 805.7859 | 33.9365 | [12 empty] | 159.9748
5400 | 877 | 18.077 | 36.154 | 93.4241 | 3.8924 | 840.817 | 32.8293 | [12 empty] | 167.9557
5700 | 874 | 0.95957 | 1.9191 | 96.8946 | 3.4705 | 872.0516 | 32.1319 | [7 empty] | Fuel consumption (kW) in y axis |  |  |  |  | 175.1464
6000 | 869 | -11.0124 | -22.0248 | 98.9993 | 2.1047 | 890.9939 | 32.5569 | [7 empty] | Power output (kW) in x axis |  |  |  |  | 179.5416
6300 | 898 | -4.5425 | -9.085 | 100.7835 | 1.7841 | 907.0511 | 33.1482 | [12 empty] | 183.2876
6600 | 849 | -31.935 | -63.8701 | 101.4266 | 0.64311 | 912.8391 | 34.6388 | [12 empty] | 184.6424
6900 | 581 | -87.2664 | -174.5329 | 87.913 | 13.5136 | 791.217 | 40.3771 | [7 empty] | k1 | k2 | k3 |  |  | 156.6818
7200 | 528 | -81.107 | -162.214 | 76.6887 | 11.2243 | 690.1981 | 46.8658 | [7 empty] | 0.0029245 | 1.5154 | 0.8595 |  |  | 134.2698
7500 | 656 | 0.036648 | 0.073295 | 72.8787 | 3.81 | 655.908 | 49.7442 | [12 empty] | 126.8297
7800 | 832 | 69.1689 | 138.3378 | 77.071 | 4.1924 | 693.6392 | 46.8061 | [12 empty] | 135.0211
8100 | 733 | 0.56675 | 1.1335 | 81.3168 | 4.2457 | 731.8509 | 44.2791 | [12 empty] | 143.4216
8400 | 732 | -3.4319 | -6.8639 | 82.0938 | 0.77706 | 738.8444 | 44.4029 | [12 empty] | 144.9704
8700 | 734 | -4.592 | -9.1841 | 82.5738 | 0.47998 | 743.1642 | 44.7185 | [12 empty] | 145.9289
9000 | 734 | -5.9114 | -11.8228 | 82.867 | 0.29318 | 745.8029 | 45.1309 | [12 empty] | 146.515
9300 | 736 | -5.6792 | -11.3584 | 83.0376 | 0.17061 | 747.3384 | 45.5808 | [12 empty] | 146.8563
9600 | 741 | -4.0747 | -8.1493 | 83.2366 | 0.19896 | 749.129 | 45.9553 | [12 empty] | 147.2546
9900 | 749 | -1.6706 | -3.3411 | 83.5912 | 0.35461 | 752.3205 | 46.1717 | [7 empty] | BATTERY DEGRADATION |  |  |  |  | 147.965
10200 | 744 | -5.2589 | -10.5178 | 83.8331 | 0.24189 | 754.4975 | 46.4516 | [12 empty] | 148.4499
10500 | 746 | -4.5046 | -9.0093 | 83.8876 | 0.054579 | 754.9887 | 46.8289 | [12 empty] | 148.5594
10800 | 736 | -8.6176 | -17.2351 | 83.6906 | 0.19707 | 753.2151 | 47.3506 | [12 empty] | 148.1642
11100 | 733 | -8.0425 | -16.0849 | 83.2294 | 0.46113 | 749.0649 | 47.9959 | [12 empty] | 147.2403
11400 | 766 | 7.0689 | 14.1378 | 83.5379 | 0.30842 | 751.8407 | 47.9891 | [12 empty] | 147.8581
11700 | 716 | -16.8103 | -33.6205 | 83.2891 | 0.24874 | 749.6021 | 48.4364 | [12 empty] | 147.3598
12000 | 731 | -5.2419 | -10.4839 | 82.3849 | 0.90427 | 741.4637 | 49.2583 | [12 empty] | 145.5514
12300 | 732 | -3.2434 | -6.4869 | 82.0519 | 0.33292 | 738.4674 | 49.582 | [12 empty] | 144.8868
12600 | 731 | -2.6269 | -5.2539 | 81.8038 | 0.24809 | 736.2346 | 49.8082 | [12 empty] | 144.392
12900 | 730 | -2.1157 | -4.2313 | 81.5791 | 0.22471 | 734.2122 | 49.991 | [12 empty] | 143.9441
13200 | 732 | -0.49968 | -0.99935 | 81.4422 | 0.13689 | 732.9802 | 50.0878 | [12 empty] | 143.6714
13500 | 732 | -0.25277 | -0.50555 | 81.3874 | 0.054856 | 732.4865 | 50.1163 | [12 empty] | 143.5622
13800 | 733 | 0.31282 | 0.62563 | 81.3728 | 0.014578 | 732.3553 | 50.1123 | [12 empty] | 143.5331
14100 | 737 | 1.8501 | 3.7003 | 81.4756 | 0.1028 | 733.2805 | 50.0236 | [12 empty] | 143.7379
14400 | 723 | -4.4333 | -8.8666 | 81.3165 | 0.15916 | 731.8481 | 50.1426 | [12 empty] | 143.4209
14700 | 714 | -6.2011 | -12.4023 | 80.7093 | 0.60713 | 726.3839 | 50.5608 | [12 empty] | 142.2132
15000 | 717 | -2.2459 | -4.4918 | 80.1637 | 0.54562 | 721.4733 | 50.8771 | [12 empty] | 141.1297
15300 | 716 | -1.2391 | -2.4782 | 79.8289 | 0.33481 | 718.46 | 51.0095 | [12 empty] | 140.4657
15600 | 715 | -0.5473 | -1.0946 | 79.5641 | 0.26482 | 716.0766 | 51.0768 | [12 empty] | 139.9409
15900 | 711 | -1.2777 | -2.5553 | 79.2819 | 0.28212 | 713.5375 | 51.1499 | [12 empty] | 139.3824
16200 | 710 | -0.48355 | -0.9671 | 78.9944 | 0.28757 | 710.9494 | 51.216 | [12 empty] | 138.8135
16500 | 711 | 0.83182 | 1.6636 | 78.8132 | 0.18119 | 709.3186 | 51.1985 | [12 empty] | 138.4553
16800 | 710 | 0.82393 | 1.6479 | 78.7038 | 0.10934 | 708.3346 | 51.1341 | [12 empty] | 138.2392
17100 | 710 | 1.1774 | 2.3548 | 78.6253 | 0.078549 | 707.6276 | 51.0553 | [12 empty] | 138.0841
17400 | 712 | 2.1372 | 4.2743 | 78.6342 | 0.0089364 | 707.708 | 50.9235 | [12 empty] | 138.1017
17700 | 711 | 1.4484 | 2.8968 | 78.6762 | 0.041951 | 708.0856 | 50.7862 | [12 empty] | 138.1846
18000 | 712 | 1.7431 | 3.4862 | 78.7218 | 0.045621 | 708.4962 | 50.6612 | [12 empty] | 138.2747
18300 | 713 | 1.8466 | 3.6931 | 78.8099 | 0.088109 | 709.2892 | 50.5213 | [12 empty] | 138.4488
18600 | 712 | 1.0321 | 2.0642 | 78.8798 | 0.069889 | 709.9182 | 50.4119 | [12 empty] | 138.587
18900 | 713 | 1.2675 | 2.535 | 78.9386 | 0.058783 | 710.4472 | 50.3218 | [12 empty] | 138.7032
19200 | 710 | -0.23113 | -0.46225 | 78.9383 | 0.00028856 | 710.4446 | 50.286 | [12 empty] | 138.7026
19500 | 711 | 0.42793 | 0.85586 | 78.9029 | 0.035359 | 710.1264 | 50.2764 | [12 empty] | 138.6327
19800 | 710 | 0.027473 | 0.054946 | 78.8808 | 0.022112 | 709.9274 | 50.2599 | [12 empty] | 138.589
20100 | 710 | 0.17207 | 0.34414 | 78.8487 | 0.032135 | 709.6382 | 50.2517 | [12 empty] | 138.5255
20400 | 711 | 0.65148 | 1.303 | 78.8533 | 0.0045713 | 709.6793 | 50.2182 | [12 empty] | 138.5345
20700 | 711 | 0.5247 | 1.0494 | 78.8814 | 0.028176 | 709.9329 | 50.1729 | [12 empty] | 138.5902
21000 | 710 | 0.024026 | 0.048052 | 78.8816 | 0.00015337 | 709.9343 | 50.153 | [12 empty] | 138.5905
21300 | 709 | -0.29074 | -0.58148 | 78.8404 | 0.04116 | 709.5638 | 50.1644 | [12 empty] | 138.5091
21600 | 711 | 0.71603 | 1.4321 | 78.8389 | 0.0015157 | 709.5502 | 50.1448 | [12 empty] | 138.5062
21900 | 710 | 0.12306 | 0.24613 | 78.8596 | 0.020669 | 709.7362 | 50.114 | [12 empty] | 138.547
22200 | 710 | 0.14258 | 0.28516 | 78.8552 | 0.0043402 | 709.6972 | 50.1036 | [12 empty] | 138.5384
22500 | 713 | 1.3386 | 2.6772 | 78.9228 | 0.067532 | 710.3049 | 50.0424 | [12 empty] | 138.6719
22800 | 711 | 0.041727 | 0.083454 | 78.9888 | 0.06599 | 710.8989 | 49.9926 | [12 empty] | 138.8024
23100 | 711 | 0.020721 | 0.041441 | 78.9934 | 0.0046602 | 710.9408 | 49.9903 | [12 empty] | 138.8116
23400 | 712 | 0.40359 | 0.80718 | 79.0194 | 0.026024 | 711.175 | 49.9726 | [12 empty] | 138.8631
23700 | 715 | 1.4186 | 2.8373 | 79.1272 | 0.10775 | 712.1448 | 49.8987 | [12 empty] | 139.0762
24000 | 716 | 1.1956 | 2.3912 | 79.2879 | 0.16068 | 713.5909 | 49.7977 | [12 empty] | 139.3941
24300 | 716 | 0.60356 | 1.2071 | 79.4194 | 0.13156 | 714.7749 | 49.7295 | [12 empty] | 139.6545
24600 | 717 | 0.60156 | 1.2031 | 79.531 | 0.11155 | 715.7788 | 49.6827 | [12 empty] | 139.8754
24900 | 715 | -0.61888 | -1.2378 | 79.58 | 0.048995 | 716.2198 | 49.687 |  |  |  |  | EC at 40.6% DoD |  | Max cycles at 40.6% DoD | [5 empty] | 139.9725
25200 | 779 | 24.8655 | 49.731 | 81.0275 | 1.4476 | 729.2479 | 48.6642 |  |  |  |  | 8.08 |  | 71000 | [5 empty] | 142.846
25500 | 1007 | 71.6241 | 143.2483 | 91.4813 | 10.4537 | 823.3316 | 43.8517 | [12 empty] | 163.961
25800 | 1157 | 60.5678 | 121.1355 | 110.5547 | 19.0734 | 994.9922 | 38.6551 | [12 empty] | 204.1336
26100 | 1019 | -10.8742 | -21.7485 | 115.6342 | 5.0795 | 1040.7081 | 36.3798 | [12 empty] | 215.191
26400 | 930 | -51.3814 | -102.7628 | 114.7468 | 0.88747 | 1032.7209 | 38.8813 | [12 empty] | 213.2483
26700 | 745 | -87.4593 | -174.9186 | 105.351 | 9.3958 | 948.1586 | 44.9146 | [12 empty] | 192.9624
27000 | 731 | -69.8669 | -139.7338 | 96.7449 | 8.606 | 870.7044 | 51.0713 | [12 empty] | 174.8348
27300 | 728 | -45.333 | -90.6659 | 90.9601 | 5.7849 | 818.6406 | 55.4352 | [12 empty] | 162.8931
27600 | 728 | -25.3526 | -50.7053 | 86.5203 | 4.4397 | 778.6829 | 58.1063 | [12 empty] | 153.8609
27900 | 726 | -11.7719 | -23.5438 | 83.2804 | 3.2399 | 749.5237 | 59.5036 | [12 empty] | 147.3424
28200 | 727 | -1.209 | -2.4181 | 81.0443 | 2.2361 | 729.3991 | 59.9762 | [12 empty] | 142.8794
28500 | 729 | 5.99 | 11.9801 | 79.6669 | 1.3775 | 717.0017 | 59.7694 |  |  |  | PRAXIS BATTERIES | [8 empty] | 140.1446
28800 | 728 | 9.0683 | 18.1366 | 78.8717 | 0.79511 | 709.8457 | 59.1752 |  |  | 513.01 GreenBattery Rev1.12 A4.cdr (praxis-automation.eu) | [9 empty] | 138.5711
29100 | 654 | -18.3437 | -36.6874 | 76.7415 | 2.1303 | 690.6731 | 59.617 | [12 empty] | 134.3734
29400 | 644 | -9.0785 | -18.157 | 73.5714 | 3.1701 | 662.1422 | 60.6511 | [12 empty] | 128.1761
29700 | 645 | 1.5784 | 3.1568 | 71.3144 | 2.257 | 641.8292 | 60.9092 | [12 empty] | 123.7996
30000 | 644 | 7.3229 | 14.6458 | 69.9268 | 1.3876 | 629.3408 | 60.5457 | [12 empty] | 121.1237
30300 | 644 | 10.89 | 21.78 | 69.1341 | 0.79265 | 622.207 | 59.8265 | [12 empty] | 119.6002
30600 | 645 | 12.9289 | 25.8579 | 68.7921 | 0.34197 | 619.1292 | 58.8935 | [12 empty] | 118.944
30900 | 644 | 12.7563 | 25.5125 | 68.7194 | 0.072732 | 618.4747 | 57.8947 | [12 empty] | 118.8046
31200 | 643 | 12.0287 | 24.0574 | 68.77 | 0.050569 | 618.9298 | 56.9325 | [12 empty] | 118.9015
31500 | 645 | 12.1733 | 24.3465 | 68.9601 | 0.19008 | 620.6405 | 55.9901 | [12 empty] | 119.2661
31800 | 647 | 11.6691 | 23.3382 | 69.2943 | 0.33424 | 623.6486 | 55.0637 | [12 empty] | 119.9078
32100 | 646 | 9.6222 | 19.2444 | 69.638 | 0.34376 | 626.7424 | 54.2415 |  |  | DoD(%) | Cycles (1C) | [8 empty] | 120.5684
32400 | 646 | 8.3008 | 16.6015 | 69.9317 | 0.29363 | 629.3851 | 53.5482 |  |  | 5 | 180000 | [8 empty] | 121.1332
32700 | 646 | 7.0936 | 14.1871 | 70.1999 | 0.26825 | 631.7994 | 52.953 |  |  | 10 | 130000 | [8 empty] | 121.6496
33000 | 646 | 6.0141 | 12.0282 | 70.4398 | 0.23987 | 633.9582 | 52.4465 |  |  | 20 | 80000 | [8 empty] | 122.1117
33300 | 646 | 5.0644 | 10.1289 | 70.6508 | 0.21102 | 635.8574 | 52.0185 |  |  | 50 | 24000 |  | at the REQUIRED DoD (%) | [6 empty] | 122.5186
33600 | 647 | 4.632 | 9.2641 | 70.858 | 0.20719 | 637.7221 | 51.6427 |  |  | 80 | 6200 |  | EC | MAX CYCLES | [5 empty] | 122.9183
33900 | 647 | 3.7522 | 7.5045 | 71.0535 | 0.19551 | 639.4817 | 51.3193 |  |  | 90 | 5000 |  | 8.08 | 41546.6667 | [5 empty] | 123.2957
34200 | 647 | 3.0331 | 6.0662 | 71.2133 | 0.15979 | 640.9198 | 51.0576 | [12 empty] | 123.6043
34500 | 646 | 2.0542 | 4.1083 | 71.3197 | 0.10643 | 641.8777 | 50.8629 | [12 empty] | 123.81
34800 | 648 | 2.5335 | 5.067 | 71.4354 | 0.11569 | 642.9189 | 50.6829 | [12 empty] | 124.0336
35100 | 650 | 2.7058 | 5.4116 | 71.6194 | 0.18392 | 644.5742 | 50.4786 |  |  | x | y | [8 empty] | 124.3892
35400 | 648 | 1.1105 | 2.2211 | 71.7516 | 0.13229 | 645.7648 | 50.3352 |  |  | 20 | 80000 | [8 empty] | 124.6452
35700 | 648 | 0.86414 | 1.7283 | 71.8064 | 0.054744 | 646.2575 | 50.2592 |  |  | 40.6 | 41546.6667 | [8 empty] | 124.7511
36000 | 648 | 0.67154 | 1.3431 | 71.8492 | 0.042797 | 646.6427 | 50.2001 |  |  | 50 | 24000 | [8 empty] | 124.8339
36300 | 647 | 0.12809 | 0.25619 | 71.8588 | 0.0096586 | 646.7296 | 50.1707 | [12 empty] | 124.8526
36600 | 650 | 1.3602 | 2.7205 | 71.9184 | 0.059506 | 647.2652 | 50.109 | [12 empty] | 124.9678
36900 | 649 | 0.47958 | 0.95916 | 72.003 | 0.084601 | 648.0266 | 50.0402 | [12 empty] | 125.1316
37200 | 650 | 0.70177 | 1.4035 | 72.0647 | 0.061725 | 648.5821 | 49.9936 | [12 empty] | 125.2512
37500 | 646 | -1.1608 | -2.3216 | 72.0342 | 0.030519 | 648.3074 | 50.0173 | [12 empty] | 125.1921
37800 | 649 | 0.5024 | 1.0048 | 71.9979 | 0.036291 | 647.9808 | 50.0376 | [12 empty] | 125.1218
38100 | 648 | -0.072227 | -0.14445 | 72.0145 | 0.016597 | 648.1302 | 50.0227 | [12 empty] | 125.1539
38400 | 649 | 0.36428 | 0.72856 | 72.0286 | 0.014102 | 648.2571 | 50.01 | [12 empty] | 125.1812
38700 | 648 | -0.17119 | -0.34237 | 72.0365 | 0.0078884 | 648.3281 | 50.0042 | [12 empty] | 125.1965
39000 | 649 | 0.29424 | 0.58848 | 72.0441 | 0.0076761 | 648.3972 | 49.9979 | [12 empty] | 125.2114
39300 | 647 | -0.61321 | -1.2264 | 72.0236 | 0.020556 | 648.2122 | 50.0132 | [12 empty] | 125.1716
39600 | 646 | -0.74808 | -1.4962 | 71.9424 | 0.081139 | 647.4819 | 50.0665 | [12 empty] | 125.0145
39900 | 646 | -0.40171 | -0.80343 | 71.8655 | 0.07697 | 646.7892 | 50.1101 | [12 empty] | 124.8655
40200 | 645 | -0.56261 | -1.1252 | 71.7901 | 0.075349 | 646.111 | 50.1481 | [12 empty] | 124.7196
40500 | 648 | 0.93752 | 1.875 | 71.7901 | 4.2865e-05 | 646.1107 | 50.1288 | [12 empty] | 124.7195
40800 | 647 | 0.24152 | 0.48305 | 71.8336 | 0.043567 | 646.5028 | 50.0851 | [12 empty] | 124.8039
41100 | 648 | 0.58848 | 1.177 | 71.8676 | 0.034002 | 646.8088 | 50.0518 | [12 empty] | 124.8697
41400 | 648 | 0.38031 | 0.76063 | 71.9139 | 0.046259 | 647.2251 | 50.0148 | [12 empty] | 124.9592
41700 | 648 | 0.23422 | 0.46844 | 71.9464 | 0.032463 | 647.5173 | 49.9913 | [12 empty] | 125.0221
42000 | 647 | -0.25976 | -0.51952 | 71.945 | 0.0013346 | 647.5053 | 49.9939 | [12 empty] | 125.0195
42300 | 647 | -0.15759 | -0.31518 | 71.9223 | 0.022707 | 647.3009 | 50.0098 | [12 empty] | 124.9755
42600 | 646 | -0.48024 | -0.96049 | 71.8829 | 0.039405 | 646.9463 | 50.0356 | [12 empty] | 124.8992
42900 | 650 | 1.3097 | 2.6195 | 71.9296 | 0.046651 | 647.3661 | 49.9977 | [12 empty] | 124.9896
43200 | 651 | 1.1671 | 2.3343 | 72.0724 | 0.1428 | 648.6514 | 49.9018 | [12 empty] | 125.2661
43500 | 649 | -0.15566 | -0.31132 | 72.1441 | 0.071738 | 649.297 | 49.8666 | [12 empty] | 125.4051
43800 | 648 | -0.56778 | -1.1356 | 72.1246 | 0.019531 | 649.1212 | 49.8961 | [12 empty] | 125.3672
44100 | 650 | 0.38578 | 0.77155 | 72.1349 | 0.010309 | 649.214 | 49.9002 | [12 empty] | 125.3872
44400 | 651 | 0.56011 | 1.1202 | 72.2073 | 0.07237 | 649.8654 | 49.8628 | [12 empty] | 125.5274
44700 | 664 | 5.359 | 10.7179 | 72.5852 | 0.37797 | 653.2671 | 49.6174 | [12 empty] | 126.2602
45000 | 675 | 7.2735 | 14.547 | 73.382 | 0.79673 | 660.4377 | 49.1196 | [12 empty] | 127.8077
45300 | 644 | -8.4254 | -16.8507 | 73.4263 | 0.044331 | 660.8367 | 49.213 | [12 empty] | 127.8939
45600 | 643 | -5.8869 | -11.7739 | 72.751 | 0.67527 | 654.7592 | 49.761 | [12 empty] | 126.5819
45900 | 646 | -2.4593 | -4.9186 | 72.3227 | 0.42835 | 650.904 | 50.0745 | [12 empty] | 125.7511
46200 | 643 | -2.5905 | -5.181 | 72.0185 | 0.30414 | 648.1667 | 50.2711 | [12 empty] | 125.1618
46500 | 643 | -1.3659 | -2.7318 | 71.7464 | 0.27212 | 645.7176 | 50.421 | [12 empty] | 124.635
46800 | 645 | 0.23841 | 0.47681 | 71.6121 | 0.13429 | 644.509 | 50.4598 | [12 empty] | 124.3752
47100 | 642 | -0.75284 | -1.5057 | 71.4991 | 0.11303 | 643.4917 | 50.4829 | [12 empty] | 124.1566
47400 | 647 | 1.8178 | 3.6356 | 71.4834 | 0.015721 | 643.3502 | 50.4334 | [12 empty] | 124.1262
47700 | 644 | 0.16467 | 0.32935 | 71.5174 | 0.034052 | 643.6567 | 50.3615 | [12 empty] | 124.1921
48000 | 647 | 1.4994 | 2.9988 | 71.5541 | 0.036706 | 643.987 | 50.2926 | [12 empty] | 124.2631
48300 | 649 | 1.8534 | 3.7069 | 71.6977 | 0.14355 | 645.2789 | 50.1611 | [12 empty] | 124.5407
48600 | 646 | 0.017259 | 0.034518 | 71.7724 | 0.074716 | 645.9514 | 50.0941 | [12 empty] | 124.6853
48900 | 645 | -0.32469 | -0.64937 | 71.7372 | 0.035128 | 645.6352 | 50.1072 | [12 empty] | 124.6173
49200 | 645 | -0.12582 | -0.25164 | 71.6931 | 0.044193 | 645.2375 | 50.1241 | [12 empty] | 124.5318
49500 | 645 | 0.0023318 | 0.0046636 | 71.6646 | 0.028477 | 644.9812 | 50.1284 | [12 empty] | 124.4767
49800 | 645 | 0.080854 | 0.16171 | 71.6471 | 0.017449 | 644.8242 | 50.125 | [12 empty] | 124.443
50100 | 645 | 0.12514 | 0.25028 | 71.6373 | 0.0098406 | 644.7356 | 50.1168 | [12 empty] | 124.4239
50400 | 645 | 0.14629 | 0.29257 | 71.6326 | 0.004699 | 644.6933 | 50.1062 | [12 empty] | 124.4148
50700 | 643 | -0.63352 | -1.267 | 71.5837 | 0.048924 | 644.253 | 50.1276 | [12 empty] | 124.3202
51000 | 644 | 0.097157 | 0.19431 | 71.5324 | 0.051268 | 643.7916 | 50.1461 | [12 empty] | 124.2211
51300 | 645 | 0.54078 | 1.0816 | 71.5449 | 0.012528 | 643.9043 | 50.1199 | [12 empty] | 124.2453
51600 | 645 | 0.394 | 0.78801 | 71.5775 | 0.032619 | 644.1979 | 50.0841 | [12 empty] | 124.3084
51900 | 643 | -0.50071 | -1.0014 | 71.5542 | 0.023389 | 643.9874 | 50.091 | [12 empty] | 124.2631
52200 | 645 | 0.54587 | 1.0917 | 71.5438 | 0.010364 | 643.8941 | 50.086 | [12 empty] | 124.2431
52500 | 646 | 0.76887 | 1.5377 | 71.6053 | 0.061555 | 644.4481 | 50.0341 | [12 empty] | 124.3621
52800 | 645 | 0.082957 | 0.16591 | 71.6467 | 0.041319 | 644.82 | 50.0032 | [12 empty] | 124.4421
53100 | 643 | -0.73479 | -1.4696 | 71.6062 | 0.040495 | 644.4555 | 50.0311 | [12 empty] | 124.3637
53400 | 646 | 0.76322 | 1.5264 | 71.6066 | 0.00042624 | 644.4594 | 50.0253 | [12 empty] | 124.3646
53700 | 644 | -0.31863 | -0.63727 | 71.6248 | 0.018205 | 644.6232 | 50.0114 | [12 empty] | 124.3998
54000 | 646 | 0.60425 | 1.2085 | 71.6419 | 0.017123 | 644.7773 | 49.9974 | [12 empty] | 124.4329
54300 | 648 | 1.1416 | 2.2832 | 71.7447 | 0.1028 | 645.7025 | 49.9278 | [12 empty] | 124.6318
54600 | 646 | -0.15508 | -0.31017 | 71.8107 | 0.065943 | 646.296 | 49.8935 | [12 empty] | 124.7594
54900 | 645 | -0.55069 | -1.1014 | 71.7875 | 0.023202 | 646.0872 | 49.9222 | [12 empty] | 124.7145
55200 | 645 | -0.37397 | -0.74793 | 71.7482 | 0.039273 | 645.7337 | 49.9576 | [12 empty] | 124.6385
55500 | 645 | -0.24745 | -0.4949 | 71.7201 | 0.028113 | 645.4807 | 49.9813 | [12 empty] | 124.5841
55800 | 646 | 0.23501 | 0.47003 | 71.724 | 0.0038936 | 645.5158 | 49.9803 | [12 empty] | 124.5916
56100 | 646 | 0.12689 | 0.25379 | 71.748 | 0.024029 | 645.732 | 49.9666 | [12 empty] | 124.6381
56400 | 645 | -0.33854 | -0.67709 | 71.7403 | 0.007677 | 645.6629 | 49.9763 | [12 empty] | 124.6233
56700 | 646 | 0.17794 | 0.35587 | 71.7367 | 0.0036687 | 645.6299 | 49.9809 | [12 empty] | 124.6162
57000 | 648 | 0.87936 | 1.7587 | 71.803 | 0.066343 | 646.227 | 49.9376 | [12 empty] | 124.7446
57300 | 646 | -0.30414 | -0.60828 | 71.8438 | 0.04079 | 646.5941 | 49.9189 | [12 empty] | 124.8235
57600 | 645 | -0.62319 | -1.2464 | 71.8036 | 0.040214 | 646.2322 | 49.956 | [12 empty] | 124.7457
57900 | 644 | -0.78893 | -1.5779 | 71.7293 | 0.074277 | 645.5637 | 50.0114 | [12 empty] | 124.6019
58200 | 644 | -0.45964 | -0.91928 | 71.6561 | 0.073174 | 644.9051 | 50.0589 | [12 empty] | 124.4604
58500 | 647 | 0.94326 | 1.8865 | 71.6777 | 0.021566 | 645.0992 | 50.0357 | [12 empty] | 124.5021
58800 | 647 | 0.58013 | 1.1603 | 71.7584 | 0.080702 | 645.8255 | 49.9776 | [12 empty] | 124.6582
59100 | 647 | 0.32934 | 0.65868 | 71.8141 | 0.055729 | 646.3271 | 49.943 | [12 empty] | 124.7661
59400 | 645 | -0.62633 | -1.2527 | 71.8043 | 0.0098451 | 646.2385 | 49.9576 | [12 empty] | 124.747
59700 | 645 | -0.39691 | -0.79383 | 71.7533 | 0.050985 | 645.7796 | 49.9966 | [12 empty] | 124.6484
60000 | 645 | -0.23688 | -0.47376 | 71.7177 | 0.035561 | 645.4596 | 50.0208 | [12 empty] | 124.5796
60300 | 646 | 0.26564 | 0.53128 | 71.7172 | 0.00056384 | 645.4545 | 50.0181 | [12 empty] | 124.5785
60600 | 646 | 0.16835 | 0.3367 | 71.7388 | 0.021622 | 645.6491 | 50.0015 | [12 empty] | 124.6203
60900 | 646 | 0.10051 | 0.20101 | 71.7539 | 0.015076 | 645.7848 | 49.9912 | [12 empty] | 124.6495
61200 | 644 | -0.73184 | -1.4637 | 71.7166 | 0.037249 | 645.4496 | 50.0184 | [12 empty] | 124.5774
61500 | 645 | -0.028672 | -0.057345 | 71.6715 | 0.045155 | 645.0432 | 50.0458 | [12 empty] | 124.49
61800 | 645 | 0.011414 | 0.022828 | 71.6626 | 0.0089042 | 644.963 | 50.0463 | [12 empty] | 124.4728
62100 | 648 | 1.2141 | 2.4281 | 71.7286 | 0.066064 | 645.5576 | 49.9949 | [12 empty] | 124.6006
62400 | 648 | 0.71518 | 1.4304 | 71.8395 | 0.11087 | 646.5554 | 49.9214 | [12 empty] | 124.8152
62700 | 648 | 0.37463 | 0.74926 | 71.9152 | 0.075675 | 647.2365 | 49.8801 | [12 empty] | 124.9617
63000 | 645 | -1.0315 | -2.0629 | 71.8943 | 0.020858 | 647.0488 | 49.9101 | [12 empty] | 124.9213
63300 | 646 | -0.27317 | -0.54635 | 71.8369 | 0.057408 | 646.5321 | 49.9584 | [12 empty] | 124.8102
63600 | 647 | 0.20567 | 0.41135 | 71.8416 | 0.0047002 | 646.5744 | 49.9595 | [12 empty] | 124.8193
63900 | 644 | -1.0822 | -2.1645 | 71.7945 | 0.047116 | 646.1503 | 49.9976 | [12 empty] | 124.7281
64200 | 644 | -0.64187 | -1.2837 | 71.6966 | 0.097864 | 645.2696 | 50.0633 | [12 empty] | 124.5387
64500 | 645 | 0.052426 | 0.10485 | 71.6534 | 0.043178 | 644.881 | 50.084 | [12 empty] | 124.4552
64800 | 648 | 1.2617 | 2.5234 | 71.718 | 0.064599 | 645.4624 | 50.0291 | [12 empty] | 124.5801
65100 | 648 | 0.7645 | 1.529 | 71.8285 | 0.11049 | 646.4568 | 49.9519 | [12 empty] | 124.794
65400 | 646 | -0.36337 | -0.72674 | 71.857 | 0.028419 | 646.7126 | 49.9398 | [12 empty] | 124.849
65700 | 643 | -1.4313 | -2.8626 | 71.7609 | 0.096009 | 645.8485 | 50.0129 | [12 empty] | 124.6632
66000 | 646 | 0.33994 | 0.67989 | 71.7007 | 0.060291 | 645.3059 | 50.0498 | [12 empty] | 124.5465
66300 | 646 | 0.23204 | 0.46407 | 71.7246 | 0.023988 | 645.5218 | 50.0279 | [12 empty] | 124.5929
66600 | 648 | 0.94036 | 1.8807 | 71.7894 | 0.064808 | 646.105 | 49.9801 | [12 empty] | 124.7183
66900 | 648 | 0.54416 | 1.0883 | 71.8775 | 0.088045 | 646.8974 | 49.9236 | [12 empty] | 124.8887
67200 | 646 | -0.51122 | -1.0224 | 71.8898 | 0.012313 | 647.0082 | 49.9256 | [12 empty] | 124.9126
67500 | 647 | 0.044383 | 0.088766 | 71.8774 | 0.012365 | 646.897 | 49.942 | [12 empty] | 124.8886
67800 | 647 | -0.0095102 | -0.01902 | 71.8894 | 0.011979 | 647.0048 | 49.9408 | [12 empty] | 124.9118
68100 | 647 | -0.042192 | -0.084385 | 71.8967 | 0.0072623 | 647.0701 | 49.943 | [12 empty] | 124.9259
68400 | 647 | -0.060228 | -0.12046 | 71.9007 | 0.0040076 | 647.1062 | 49.947 | [12 empty] | 124.9336
68700 | 645 | -0.85444 | -1.7089 | 71.855 | 0.045723 | 646.6947 | 49.9851 | [12 empty] | 124.8451
69000 | 635 | -4.4445 | -8.889 | 71.5417 | 0.31327 | 643.8752 | 50.2023 | [12 empty] | 124.239
69300 | 637 | -1.7165 | -3.4329 | 71.1577 | 0.38403 | 640.4189 | 50.4331 | [12 empty] | 123.4968
69600 | 633 | -2.3148 | -4.6296 | 70.8462 | 0.31145 | 637.6159 | 50.5916 | [12 empty] | 122.8955
69900 | 632 | -1.3902 | -2.7804 | 70.5296 | 0.31657 | 634.7668 | 50.7327 | [12 empty] | 122.2849
70200 | 633 | 0.028803 | 0.057607 | 70.3254 | 0.20422 | 632.9288 | 50.7811 | [12 empty] | 121.8913
70500 | 646 | 5.6012 | 11.2024 | 70.5315 | 0.20608 | 634.7836 | 50.5443 | [12 empty] | 122.2885
70800 | 678 | 16.1979 | 32.3958 | 71.7321 | 1.2006 | 645.589 | 49.661 | [12 empty] | 124.6074
71100 | 680 | 10.1705 | 20.3409 | 73.2938 | 1.5617 | 659.6441 | 48.6521 | [12 empty] | 127.6362
71400 | 681 | 5.6184 | 11.2368 | 74.4164 | 1.1226 | 669.7477 | 48.0514 | [12 empty] | 129.8224
71700 | 683 | 2.954 | 5.908 | 75.2307 | 0.81427 | 677.0761 | 47.726 | [12 empty] | 131.4126
72000 | 681 | -0.405 | -0.81 | 75.7549 | 0.5242 | 681.794 | 47.6372 | [12 empty] | 132.4384
72300 | 682 | -1.2815 | -2.5629 | 76.0607 | 0.30585 | 684.5466 | 47.7056 | [12 empty] | 133.0377
72600 | 681 | -2.5546 | -5.1091 | 76.2325 | 0.1718 | 686.0928 | 47.8586 | [12 empty] | 133.3746
72900 | 684 | -1.6437 | -3.2875 | 76.3634 | 0.1309 | 687.271 | 48.0191 | [12 empty] | 133.6313
73200 | 684 | -2.1857 | -4.3714 | 76.4839 | 0.12044 | 688.3549 | 48.1696 | [12 empty] | 133.8677
73500 | 683 | -2.8155 | -5.6311 | 76.5127 | 0.028858 | 688.6146 | 48.366 | [12 empty] | 133.9243
73800 | 685 | -1.8884 | -3.7768 | 76.5289 | 0.01618 | 688.7602 | 48.546 | [12 empty] | 133.9561
74100 | 685 | -2.0136 | -4.0272 | 76.5567 | 0.02783 | 689.0107 | 48.6981 | [12 empty] | 134.0107
74400 | 684 | -2.3925 | -4.7849 | 76.5298 | 0.026912 | 688.7685 | 48.8705 | [12 empty] | 133.9579
74700 | 684 | -2.1201 | -4.2403 | 76.4693 | 0.060519 | 688.2238 | 49.0451 | [12 empty] | 133.8391
75000 | 684 | -1.8508 | -3.7016 | 76.4095 | 0.059844 | 687.6852 | 49.1986 | [12 empty] | 133.7217
75300 | 685 | -1.2007 | -2.4014 | 76.3761 | 0.033368 | 687.3849 | 49.3152 | [12 empty] | 133.6562
75600 | 686 | -0.73977 | -1.4795 | 76.3848 | 0.0086867 | 687.4631 | 49.3893 | [12 empty] | 133.6732
75900 | 686 | -0.81376 | -1.6275 | 76.4012 | 0.016445 | 687.6111 | 49.4499 | [12 empty] | 133.7055
76200 | 685 | -1.217 | -2.4339 | 76.3797 | 0.021504 | 687.4176 | 49.53 | [12 empty] | 133.6633
76500 | 683 | -1.8059 | -3.6117 | 76.2884 | 0.09135 | 686.5954 | 49.6493 | [12 empty] | 133.4841
76800 | 688 | 0.68086 | 1.3617 | 76.2913 | 0.0029282 | 686.6218 | 49.6855 | [12 empty] | 133.4898
77100 | 693 | 2.1954 | 4.3907 | 76.5103 | 0.21899 | 688.5926 | 49.5689 | [12 empty] | 133.9195
77400 | 655 | -13.9716 | -27.9433 | 75.8809 | 0.62937 | 682.9283 | 50.0753 | [12 empty] | 132.6853
77700 | 657 | -7.5301 | -15.0602 | 74.6716 | 1.2093 | 672.0445 | 50.8899 | [12 empty] | 130.3203
78000 | 660 | -2.7646 | -5.5293 | 73.946 | 0.72562 | 665.514 | 51.2749 | [12 empty] | 128.9054
78300 | 658 | -1.6519 | -3.3038 | 73.4765 | 0.46945 | 661.2889 | 51.4431 | [12 empty] | 127.9916
78600 | 658 | -0.095673 | -0.19135 | 73.1307 | 0.34582 | 658.1765 | 51.5061 | [12 empty] | 127.3193
78900 | 660 | 1.6567 | 3.3133 | 72.9635 | 0.16718 | 656.6719 | 51.44 | [12 empty] | 126.9945
79200 | 659 | 1.4761 | 2.9522 | 72.8926 | 0.070967 | 656.0332 | 51.3187 | [12 empty] | 126.8567
79500 | 654 | -0.27968 | -0.55935 | 72.7272 | 0.16537 | 654.5449 | 51.2777 | [12 empty] | 126.5357
79800 | 651 | -0.55898 | -1.118 | 72.4559 | 0.27126 | 652.1035 | 51.3112 | [12 empty] | 126.0095
80100 | 656 | 2.4435 | 4.887 | 72.3443 | 0.11168 | 651.0984 | 51.2285 | [12 empty] | 125.7929
80400 | 659 | 3.3857 | 6.7714 | 72.4682 | 0.12396 | 652.214 | 50.9988 | [12 empty] | 126.0333
80700 | 655 | 1.0498 | 2.0996 | 72.5429 | 0.074667 | 652.886 | 50.8337 | [12 empty] | 126.1781
81000 | 658 | 2.316 | 4.6321 | 72.5948 | 0.051917 | 653.3533 | 50.6988 | [12 empty] | 126.2788
81300 | 658 | 1.8043 | 3.6086 | 72.7085 | 0.11373 | 654.3768 | 50.5402 | [12 empty] | 126.4995
81600 | 660 | 2.19 | 4.3799 | 72.845 | 0.1365 | 655.6053 | 50.3836 | [12 empty] | 126.7644
81900 | 658 | 0.74901 | 1.498 | 72.943 | 0.098 | 656.4873 | 50.2738 | [12 empty] | 126.9547
82200 | 657 | 0.21949 | 0.43897 | 72.9496 | 0.0065568 | 656.5463 | 50.2378 | [12 empty] | 126.9674
82500 | 663 | 2.638 | 5.2759 | 73.0788 | 0.1292 | 657.7091 | 50.1191 | [12 empty] | 127.2184
82800 | 661 | 0.85327 | 1.7065 | 73.2532 | 0.1744 | 659.2786 | 49.9889 | [12 empty] | 127.5573
83100 | 657 | -1.0748 | -2.1496 | 73.2372 | 0.015982 | 659.1348 | 50.0036 | [12 empty] | 127.5262
83400 | 654 | -1.8178 | -3.6355 | 73.069 | 0.16822 | 657.6208 | 50.1183 | [12 empty] | 127.1993
83700 | 654 | -1.0069 | -2.0138 | 72.8888 | 0.18019 | 655.9991 | 50.2256 | [12 empty] | 126.8494
84000 | 655 | -0.065299 | -0.1306 | 72.7907 | 0.098132 | 655.1159 | 50.2643 | [12 empty] | 126.6588
84300 | 655 | 0.12404 | 0.24808 | 72.7486 | 0.04207 | 654.7373 | 50.2614 | [12 empty] | 126.5772
84600 | 659 | 1.8084 | 3.6168 | 72.8187 | 0.070128 | 655.3684 | 50.181 | [12 empty] | 126.7133
84900 | 656 | 0.0043943 | 0.0087886 | 72.8863 | 0.067575 | 655.9766 | 50.1161 | [12 empty] | 126.8445
85200 | 655 | -0.31961 | -0.63921 | 72.8472 | 0.039116 | 655.6245 | 50.1294 | [12 empty] | 126.7686
85500 | 657 | 0.67692 | 1.3538 | 72.8479 | 0.00076119 | 655.6314 | 50.1124 | [12 empty] | 126.77
85800 | 656 | 0.077568 | 0.15514 | 72.87 | 0.022088 | 655.8302 | 50.0849 | [12 empty] | 126.8129
86100 | 657 | 0.49179 | 0.98358 | 72.8891 | 0.019054 | 656.0017 | 50.0615 | [12 empty] | 126.8499
86400 | 658 | 0.7234 | 1.4468 | 72.9487 | 0.05964 | 656.5384 | 50.0135 | [12 empty] | 126.9657
86700 | 657 | 0.044325 | 0.08865 | 72.9885 | 0.039798 | 656.8966 | 49.9858 | [12 empty] | 127.043
87000 | 655 | -0.76964 | -1.5393 | 72.9472 | 0.041335 | 656.5246 | 50.0166 | [12 empty] | 126.9627
87300 | 655 | -0.44686 | -0.89371 | 72.8754 | 0.071733 | 655.879 | 50.0628 | [12 empty] | 126.8235
87600 | 656 | 0.16695 | 0.33391 | 72.8502 | 0.025293 | 655.6514 | 50.0718 | [12 empty] | 126.7743
87900 | 654 | -0.64368 | -1.2874 | 72.8081 | 0.042068 | 655.2727 | 50.0929 | [12 empty] | 126.6927
88200 | 649 | -2.2923 | -4.5845 | 72.6189 | 0.18919 | 653.5701 | 50.2121 | [12 empty] | 126.3255
88500 | 650 | -0.83552 | -1.671 | 72.4063 | 0.21262 | 651.6565 | 50.3292 | [12 empty] | 125.9132
88800 | 648 | -1.0786 | -2.1571 | 72.2381 | 0.16819 | 650.1428 | 50.4043 | [12 empty] | 125.5871
89100 | 655 | 2.3627 | 4.7253 | 72.2511 | 0.013031 | 650.2601 | 50.3436 | [12 empty] | 125.6124
89400 | 650 | -0.35387 | -0.70775 | 72.2993 | 0.048155 | 650.6935 | 50.274 | [12 empty] | 125.7057
89700 | 660 | 3.8912 | 7.7824 | 72.467 | 0.1677 | 652.2028 | 50.123 | [12 empty] | 126.0309
90000 | 661 | 2.7771 | 5.5543 | 72.8257 | 0.35869 | 655.431 | 49.8671 | [12 empty] | 126.7268
90300 | 662 | 1.9604 | 3.9208 | 73.1183 | 0.29259 | 658.0643 | 49.6854 | [12 empty] | 127.2951
90600 | 659 | -0.20964 | -0.41928 | 73.2672 | 0.14891 | 659.4045 | 49.6241 | [12 empty] | 127.5845
90900 | 659 | -0.3557 | -0.71139 | 73.2996 | 0.032445 | 659.6965 | 49.6465 | [12 empty] | 127.6475
91200 | 660 | -0.03477 | -0.06954 | 73.3394 | 0.039789 | 660.0546 | 49.6607 | [12 empty] | 127.7249
91500 | 658 | -1.0166 | -2.0331 | 73.3354 | 0.004034 | 660.0183 | 49.7046 | [12 empty] | 127.7171
91800 | 663 | 1.1831 | 2.3662 | 73.4021 | 0.066717 | 660.6187 | 49.6913 | [12 empty] | 127.8468
92100 | 663 | 0.51431 | 1.0286 | 73.5507 | 0.14863 | 661.9564 | 49.6273 | [12 empty] | 128.1359
92400 | 655 | -3.074 | -6.1479 | 73.4592 | 0.091466 | 661.1332 | 49.738 | [12 empty] | 127.9579
92700 | 668 | 3.1305 | 6.2609 | 73.5249 | 0.065611 | 661.7237 | 49.7164 | [12 empty] | 128.0856
93000 | 668 | 1.6893 | 3.3785 | 73.8451 | 0.3203 | 664.6063 | 49.5334 | [12 empty] | 128.709
93300 | 669 | 1.1143 | 2.2286 | 74.084 | 0.23886 | 666.7561 | 49.4262 | [12 empty] | 129.1743
93600 | 672 | 1.4958 | 2.9915 | 74.3326 | 0.24855 | 668.993 | 49.3235 | [12 empty] | 129.6588
93900 | 671 | 0.084485 | 0.16897 | 74.5351 | 0.20251 | 670.8156 | 49.2664 | [12 empty] | 130.0538
94200 | 672 | -0.0031279 | -0.0062558 | 74.6656 | 0.13057 | 671.9907 | 49.2635 | [12 empty] | 130.3087
94500 | 685 | 4.6779 | 9.3559 | 75.0698 | 0.40414 | 675.6279 | 49.0671 | [12 empty] | 131.0981
94800 | 679 | -0.13907 | -0.27813 | 75.4736 | 0.40382 | 679.2624 | 48.9054 | [12 empty] | 131.8878
95100 | 665 | -6.2787 | -12.5574 | 75.2824 | 0.19116 | 677.542 | 49.1737 | [12 empty] | 131.5138
95400 | 665 | -4.2582 | -8.5164 | 74.8334 | 0.44902 | 673.5008 | 49.5768 | [12 empty] | 130.6363
95700 | 666 | -2.4063 | -4.8126 | 74.533 | 0.30041 | 670.7971 | 49.83 | [12 empty] | 130.0498
96000 | 671 | 0.43256 | 0.86512 | 74.4577 | 0.075316 | 670.1193 | 49.8979 | [12 empty] | 129.9029
96300 | 682 | 4.5344 | 9.0689 | 74.7684 | 0.31066 | 672.9152 | 49.692 | [12 empty] | 130.5092
96600 | 706 | 11.9938 | 23.9876 | 75.7773 | 1.0089 | 681.9955 | 49.025 | [12 empty] | 132.4823
96900 | 648 | -16.3282 | -32.6564 | 75.6269 | 0.15036 | 680.6422 | 49.2794 | [12 empty] | 132.1879
97200 | 649 | -9.8141 | -19.6281 | 74.2903 | 1.3366 | 668.6127 | 50.2736 | [12 empty] | 129.5764
97500 | 648 | -6.0734 | -12.1468 | 73.348 | 0.94231 | 660.1319 | 50.8787 | [12 empty] | 127.7416
97800 | 650 | -2.2808 | -4.5616 | 72.7274 | 0.62055 | 654.5469 | 51.1914 | [12 empty] | 126.5361
98100 | 650 | -0.61831 | -1.2366 | 72.358 | 0.36941 | 651.2222 | 51.2988 | [12 empty] | 125.8196
98400 | 652 | 1.2216 | 2.4432 | 72.1714 | 0.18664 | 649.5424 | 51.2696 | [12 empty] | 125.4579
98700 | 650 | 0.72132 | 1.4426 | 72.0603 | 0.11103 | 648.5431 | 51.1956 | [12 empty] | 125.2428
99000 | 653 | 2.3447 | 4.6894 | 72.0329 | 0.027433 | 648.2962 | 51.0713 | [12 empty] | 125.1897
99300 | 653 | 2.05 | 4.1 | 72.0984 | 0.065494 | 648.8856 | 50.9013 | [12 empty] | 125.3165
99600 | 655 | 2.5567 | 5.1134 | 72.208 | 0.10962 | 649.8722 | 50.7206 | [12 empty] | 125.5289
99900 | 649 | -0.39971 | -0.79942 | 72.1984 | 0.0096634 | 649.7852 | 50.646 | [12 empty] | 125.5102
100200 | 649 | 0.1618 | 0.32359 | 72.0736 | 0.12479 | 648.6621 | 50.6535 | [12 empty] | 125.2684
100500 | 651 | 1.2856 | 2.5712 | 72.046 | 0.027517 | 648.4144 | 50.5937 | [12 empty] | 125.2151
100800 | 652 | 1.521 | 3.0421 | 72.1048 | 0.058793 | 648.9436 | 50.4838 | [12 empty] | 125.329
101100 | 650 | 0.41328 | 0.82656 | 72.1288 | 0.023954 | 649.1591 | 50.4121 | [12 empty] | 125.3754
101400 | 649 | 0.10596 | 0.21192 | 72.086 | 0.04282 | 648.7738 | 50.3928 | [12 empty] | 125.2924
101700 | 647 | -0.48085 | -0.96171 | 71.9942 | 0.091811 | 647.9475 | 50.4093 | [12 empty] | 125.1146
102000 | 649 | 0.75422 | 1.5084 | 71.9419 | 0.052248 | 647.4772 | 50.3947 | [12 empty] | 125.0135
102300 | 651 | 1.4765 | 2.953 | 72.0036 | 0.061711 | 648.0326 | 50.3057 | [12 empty] | 125.1329
102600 | 650 | 0.67001 | 1.34 | 72.0717 | 0.068117 | 648.6457 | 50.2248 | [12 empty] | 125.2649
102900 | 649 | 0.1424 | 0.2848 | 72.0779 | 0.0061347 | 648.7009 | 50.1949 | [12 empty] | 125.2767
103200 | 650 | 0.59771 | 1.1954 | 72.0878 | 0.0099244 | 648.7902 | 50.1647 | [12 empty] | 125.296
103500 | 650 | 0.45568 | 0.91136 | 72.1194 | 0.031565 | 649.0743 | 50.1241 | [12 empty] | 125.3571
103800 | 650 | 0.34651 | 0.69303 | 72.1436 | 0.024258 | 649.2926 | 50.0933 | [12 empty] | 125.4041
104100 | 652 | 1.0491 | 2.0982 | 72.2097 | 0.066079 | 649.8873 | 50.0368 | [12 empty] | 125.5321
104400 | 649 | -0.53524 | -1.0705 | 72.2285 | 0.01876 | 650.0562 | 50.0218 | [12 empty] | 125.5685
104700 | 656 | 2.4485 | 4.897 | 72.3431 | 0.11469 | 651.0883 | 49.938 | [12 empty] | 125.7908
105000 | 654 | 0.62685 | 1.2537 | 72.5258 | 0.18261 | 652.7318 | 49.8241 | [12 empty] | 126.1449
105300 | 662 | 3.4103 | 6.8205 | 72.7961 | 0.27031 | 655.1646 | 49.6583 | [12 empty] | 126.6693
105600 | 645 | -4.8759 | -9.7518 | 72.7486 | 0.047435 | 654.7377 | 49.7412 | [12 empty] | 126.5773
105900 | 643 | -3.8396 | -7.6792 | 72.2961 | 0.45254 | 650.6648 | 50.0766 | [12 empty] | 125.6996
106200 | 640 | -3.4068 | -6.8135 | 71.8666 | 0.4295 | 646.7994 | 50.3568 | [12 empty] | 124.8676
106500 | 643 | -0.61619 | -1.2324 | 71.5798 | 0.2868 | 644.2182 | 50.5043 | [12 empty] | 124.3127
106800 | 645 | 0.73372 | 1.4674 | 71.502 | 0.07775 | 643.5184 | 50.4955 | [12 empty] | 124.1624
107100 | 642 | -0.43777 | -0.87554 | 71.4291 | 0.072982 | 642.8616 | 50.4877 | [12 empty] | 124.0213
107400 | 644 | 0.82871 | 1.6574 | 71.3698 | 0.059231 | 642.3285 | 50.4685 | [12 empty] | 123.9068
107700 | 649 | 2.7436 | 5.4872 | 71.4998 | 0.13001 | 643.4986 | 50.3235 | [12 empty] | 124.1581
108000 | 643 | -0.5346 | -1.0692 | 71.5617 | 0.061854 | 644.0553 | 50.2479 | [12 empty] | 124.2777
108300 | 642 | -0.55571 | -1.1114 | 71.4553 | 0.10643 | 643.0974 | 50.2904 | [12 empty] | 124.0719
108600 | 642 | -0.14862 | -0.29723 | 71.3648 | 0.090464 | 642.2832 | 50.3165 | [12 empty] | 123.8971
108900 | 644 | 0.89369 | 1.7874 | 71.3554 | 0.0094071 | 642.1986 | 50.2842 | [12 empty] | 123.8789
109200 | 645 | 1.0969 | 2.1938 | 71.4213 | 0.065948 | 642.7921 | 50.2061 | [12 empty] | 124.0063
109500 | 647 | 1.5615 | 3.123 | 71.5403 | 0.11897 | 643.8628 | 50.1013 | [12 empty] | 124.2364
109800 | 645 | 0.2003 | 0.4006 | 71.6206 | 0.080279 | 644.5853 | 50.0371 | [12 empty] | 124.3916
110100 | 642 | -1.0373 | -2.0747 | 71.5623 | 0.058298 | 644.0607 | 50.0735 | [12 empty] | 124.2789
110400 | 644 | 0.21773 | 0.43545 | 71.5056 | 0.056694 | 643.5504 | 50.1014 | [12 empty] | 124.1692
110700 | 641 | -0.9868 | -1.9736 | 71.44 | 0.06564 | 642.9596 | 50.1351 | [12 empty] | 124.0423
111000 | 642 | -0.10688 | -0.21375 | 71.3555 | 0.084438 | 642.1997 | 50.1749 | [12 empty] | 123.8791
111300 | 646 | 1.6161 | 3.2322 | 71.4171 | 0.061544 | 642.7536 | 50.1107 | [12 empty] | 123.9981
111600 | 645 | 0.63112 | 1.2622 | 71.5249 | 0.10779 | 643.7237 | 50.0264 | [12 empty] | 124.2065
111900 | 646 | 0.78223 | 1.5645 | 71.6024 | 0.07752 | 644.4214 | 49.971 | [12 empty] | 124.3564
112200 | 643 | -0.73396 | -1.4679 | 71.606 | 0.0036114 | 644.4539 | 49.9739 | [12 empty] | 124.3634
112500 | 643 | -0.4503 | -0.90059 | 71.5429 | 0.063044 | 643.8865 | 50.019 | [12 empty] | 124.2415
112800 | 644 | 0.13841 | 0.27682 | 71.5232 | 0.019714 | 643.7091 | 50.0293 | [12 empty] | 124.2033
113100 | 645 | 0.49284 | 0.98568 | 71.5556 | 0.032347 | 644.0002 | 50.0036 | [12 empty] | 124.2659
113400 | 644 | -0.099152 | -0.1983 | 71.576 | 0.020448 | 644.1842 | 49.9902 | [12 empty] | 124.3054
113700 | 641 | -1.2433 | -2.4865 | 71.4969 | 0.079077 | 643.4725 | 50.046 | [12 empty] | 124.1525
114000 | 642 | -0.31373 | -0.62746 | 71.4015 | 0.09546 | 642.6134 | 50.1036 | [12 empty] | 123.968
114300 | 643 | 0.27159 | 0.54317 | 71.3825 | 0.018958 | 642.4428 | 50.1034 | [12 empty] | 123.9313
114600 | 642 | -0.16816 | -0.33632 | 71.3691 | 0.013382 | 642.3223 | 50.1008 | [12 empty] | 123.9055
114900 | 646 | 1.5339 | 3.0678 | 71.4353 | 0.066185 | 642.918 | 50.0423 | [12 empty] | 124.0334
115200 | 645 | 0.5402 | 1.0804 | 71.5451 | 0.10973 | 643.9055 | 49.9647 | [12 empty] | 124.2455
115500 | 645 | 0.29749 | 0.59498 | 71.599 | 0.053929 | 644.3909 | 49.9329 | [12 empty] | 124.3498
115800 | 643 | -0.65133 | -1.3027 | 71.5876 | 0.011367 | 644.2886 | 49.9497 | [12 empty] | 124.3279
116100 | 644 | -0.023511 | -0.047023 | 71.5592 | 0.028412 | 644.0329 | 49.9739 | [12 empty] | 124.2729
116400 | 643 | -0.42281 | -0.84563 | 71.5368 | 0.02237 | 643.8316 | 49.9925 | [12 empty] | 124.2296
116700 | 646 | 0.92384 | 1.8477 | 71.5709 | 0.034063 | 644.1381 | 49.9688 | [12 empty] | 124.2955
117000 | 647 | 0.91997 | 1.8399 | 71.6829 | 0.11197 | 645.1459 | 49.8971 | [12 empty] | 124.5121
117300 | 643 | -1.0911 | -2.1822 | 71.6854 | 0.0024804 | 645.1682 | 49.9101 | [12 empty] | 124.5169
117600 | 648 | 1.2633 | 2.5266 | 71.7177 | 0.032318 | 645.4591 | 49.896 | [12 empty] | 124.5794
117900 | 642 | -1.6744 | -3.3488 | 71.7039 | 0.013807 | 645.3348 | 49.9212 | [12 empty] | 124.5527
118200 | 642 | -1.0394 | -2.0787 | 71.5627 | 0.14113 | 644.0646 | 50.0247 | [12 empty] | 124.2797
118500 | 639 | -1.7776 | -3.5551 | 71.3935 | 0.16927 | 642.5412 | 50.1365 | [12 empty] | 123.9525
118800 | 641 | -0.1804 | -0.36079 | 71.2608 | 0.13271 | 641.3468 | 50.2076 | [12 empty] | 123.696
119100 | 641 | 0.022246 | 0.044491 | 71.2157 | 0.045023 | 640.9416 | 50.2131 | [12 empty] | 123.609
119400 | 624 | -6.5292 | -13.0585 | 70.7828 | 0.43293 | 637.0452 | 50.4866 | [12 empty] | 122.7732
119700 | 638 | 1.9444 | 3.8887 | 70.4553 | 0.32755 | 634.0973 | 50.6379 | [12 empty] | 122.1415
120000 | 642 | 3.1121 | 6.2243 | 70.6402 | 0.18496 | 635.7619 | 50.4374 | [12 empty] | 122.4981
120300 | 643 | 2.4993 | 4.9987 | 70.8875 | 0.24729 | 637.9875 | 50.2211 | [12 empty] | 122.9752
120600 | 644 | 2.0045 | 4.0091 | 71.1086 | 0.22105 | 639.977 | 50.0475 | [12 empty] | 123.402
120900 | 641 | 0.035206 | 0.070413 | 71.2129 | 0.10431 | 640.9157 | 49.9744 | [12 empty] | 123.6034
121200 | 644 | 1.1827 | 2.3654 | 71.2912 | 0.078309 | 641.6205 | 49.9234 | [12 empty] | 123.7548
121500 | 649 | 2.6151 | 5.2301 | 71.5284 | 0.23724 | 643.7556 | 49.7711 | [12 empty] | 124.2133
121800 | 646 | 0.22624 | 0.45248 | 71.7259 | 0.19753 | 645.5334 | 49.6681 | [12 empty] | 124.5954
122100 | 639 | -2.8221 | -5.6443 | 71.6256 | 0.10034 | 644.6304 | 49.7787 | [12 empty] | 124.4013
122400 | 677 | 13.1229 | 26.2459 | 72.3043 | 0.67868 | 650.7385 | 49.327 | [12 empty] | 125.7154
122700 | 849 | 75.0891 | 150.1781 | 77.6443 | 5.34 | 698.7985 | 45.66 | [12 empty] | 136.1492
123000 | 857 | 46.1014 | 92.2028 | 84.975 | 7.3308 | 764.7754 | 40.9714 | [12 empty] | 150.7442
123300 | 860 | 24.6218 | 49.2437 | 90.0813 | 5.1062 | 810.7316 | 38.2577 | [12 empty] | 161.0962
123600 | 860 | 8.9808 | 17.9616 | 93.5568 | 3.4755 | 842.0115 | 36.9875 | [12 empty] | 168.2294
123900 | 864 | 0.23897 | 0.47795 | 95.9437 | 2.3869 | 863.4932 | 36.6524 | [12 empty] | 173.1691
124200 | 858 | -9.4967 | -18.9934 | 97.4404 | 1.4967 | 876.9638 | 37.0398 | [12 empty] | 176.2837
124500 | 861 | -11.8592 | -23.7184 | 98.2986 | 0.85822 | 884.6878 | 37.8776 | [12 empty] | 178.0755
124800 | 855 | -16.6118 | -33.2235 | 98.6881 | 0.38946 | 888.193 | 38.9975 | [12 empty] | 178.89
125100 | 852 | -17.8588 | -35.7175 | 98.6319 | 0.056231 | 887.6869 | 40.3402 | [12 empty] | 178.7724
125400 | 847 | -18.7628 | -37.5256 | 98.2773 | 0.35462 | 884.4953 | 41.7645 | [12 empty] | 178.0308
125700 | 849 | -15.7258 | -31.4516 | 97.8246 | 0.45265 | 880.4214 | 43.0951 | [12 empty] | 177.0852
126000 | 850 | -13.4576 | -26.9151 | 97.4317 | 0.39291 | 876.8852 | 44.2219 | [12 empty] | 176.2655
126300 | 848 | -12.608 | -25.2159 | 97.0207 | 0.41097 | 873.1865 | 45.2314 | [12 empty] | 175.409
126600 | 848 | -10.6948 | -21.3896 | 96.5956 | 0.42512 | 869.3604 | 46.1308 | [12 empty] | 174.5241
126900 | 842 | -11.4179 | -22.8357 | 96.0897 | 0.50591 | 864.8072 | 46.9908 | [12 empty] | 173.4724
127200 | 846 | -7.3338 | -14.6677 | 95.6266 | 0.46313 | 860.6391 | 47.7077 | [12 empty] | 172.5109
127500 | 847 | -5.5406 | -11.0813 | 95.3392 | 0.28734 | 858.053 | 48.2028 | [12 empty] | 171.915
127800 | 845 | -5.3409 | -10.6817 | 95.0726 | 0.26658 | 855.6538 | 48.6248 | [12 empty] | 171.3626
128100 | 844 | -4.5738 | -9.1475 | 94.7911 | 0.28156 | 853.1198 | 49.0077 | [12 empty] | 170.7796
128400 | 844 | -3.4652 | -6.9303 | 94.5447 | 0.24634 | 850.9027 | 49.3169 | [12 empty] | 170.2699
128700 | 847 | -1.3673 | -2.7347 | 94.4119 | 0.13286 | 849.707 | 49.4989 | [12 empty] | 169.9952
129000 | 847 | -1.1471 | -2.2942 | 94.363 | 0.048921 | 849.2667 | 49.596 | [12 empty] | 169.894
129300 | 845 | -1.7659 | -3.5318 | 94.2783 | 0.084698 | 848.5044 | 49.7108 | [12 empty] | 169.7189
129600 | 850 | 0.74577 | 1.4915 | 94.2756 | 0.0026249 | 848.4808 | 49.7436 | [12 empty] | 169.7135
129900 | 852 | 1.1477 | 2.2953 | 94.4086 | 0.13292 | 849.6771 | 49.669 | [12 empty] | 169.9883
130200 | 848 | -1.0742 | -2.1485 | 94.4579 | 0.049338 | 850.1211 | 49.6721 | [12 empty] | 170.0903
130500 | 851 | 0.35329 | 0.70658 | 94.474 | 0.01607 | 850.2657 | 49.6963 | [12 empty] | 170.1235
130800 | 862 | 4.529 | 9.0581 | 94.7682 | 0.29421 | 852.9137 | 49.4952 | [12 empty] | 170.7322
131100 | 864 | 3.4328 | 6.8657 | 95.234 | 0.46583 | 857.1061 | 49.1885 | [12 empty] | 171.6969
131400 | 868 | 3.3836 | 6.7672 | 95.6894 | 0.45534 | 861.2042 | 48.9236 | [12 empty] | 172.6412
131700 | 867 | 1.1783 | 2.3565 | 96.0683 | 0.37895 | 864.6147 | 48.7521 | [12 empty] | 173.4279
132000 | 870 | 1.3025 | 2.605 | 96.374 | 0.30568 | 867.3658 | 48.6554 | [12 empty] | 174.0632
132300 | 870 | 0.11014 | 0.22029 | 96.6389 | 0.26496 | 869.7505 | 48.6037 | [12 empty] | 174.6143
132600 | 861 | -4.3539 | -8.7078 | 96.631 | 0.0079466 | 869.679 | 48.7803 | [12 empty] | 174.5977
132900 | 860 | -3.8684 | -7.7369 | 96.412 | 0.21901 | 867.7079 | 49.0984 | [12 empty] | 174.1422
133200 | 855 | -5.0123 | -10.0246 | 96.1107 | 0.30133 | 864.996 | 49.4462 | [12 empty] | 173.5159
133500 | 853 | -4.3327 | -8.6654 | 95.7374 | 0.37322 | 861.637 | 49.8072 | [12 empty] | 172.741
133800 | 849 | -4.5102 | -9.0204 | 95.3325 | 0.40496 | 857.9923 | 50.151 | [12 empty] | 171.901
134100 | 852 | -1.5839 | -3.1678 | 95.0155 | 0.31696 | 855.1397 | 50.3797 | [12 empty] | 171.2443
134400 | 854 | 0.008375 | 0.01675 | 94.8839 | 0.1316 | 853.9553 | 50.4366 | [12 empty] | 170.9718
134700 | 865 | 4.7165 | 9.4329 | 95.0598 | 0.17592 | 855.5386 | 50.2403 | [12 empty] | 171.3361
135000 | 874 | 6.8105 | 13.6211 | 95.5945 | 0.53462 | 860.3501 | 49.7863 | [12 empty] | 172.4443
135300 | 872 | 3.4367 | 6.8735 | 96.122 | 0.52752 | 865.0978 | 49.3968 | [12 empty] | 173.5394
135600 | 844 | -9.5287 | -19.0573 | 95.8922 | 0.22977 | 863.0299 | 49.6676 | [12 empty] | 173.0622
135900 | 839 | -8.326 | -16.652 | 95.0694 | 0.82285 | 855.6242 | 50.3571 | [12 empty] | 171.3558
136200 | 847 | -1.8743 | -3.7487 | 94.5245 | 0.54482 | 850.7208 | 50.7356 | [12 empty] | 170.2281
136500 | 822 | -10.946 | -21.892 | 93.7629 | 0.76164 | 843.866 | 51.2574 | [12 empty] | 168.6545
136800 | 843 | 2.2488 | 4.4976 | 93.1639 | 0.59901 | 838.4749 | 51.559 | [12 empty] | 167.4194
137100 | 842 | 1.8861 | 3.7722 | 93.1335 | 0.030403 | 838.2013 | 51.3993 | [12 empty] | 167.3567
137400 | 842 | 1.9715 | 3.943 | 93.1145 | 0.018982 | 838.0304 | 51.2492 | [12 empty] | 167.3176
137700 | 848 | 4.375 | 8.75 | 93.247 | 0.13251 | 839.2231 | 50.9959 | [12 empty] | 167.5906
138000 | 848 | 3.3303 | 6.6606 | 93.4792 | 0.23217 | 841.3126 | 50.6992 | [12 empty] | 168.0693
138300 | 843 | 0.4751 | 0.9502 | 93.5581 | 0.078948 | 842.0231 | 50.5591 | [12 empty] | 168.2321
138600 | 845 | 1.4216 | 2.8432 | 93.57 | 0.011861 | 842.1299 | 50.4828 | [12 empty] | 168.2565
138900 | 850 | 3.1992 | 6.3983 | 93.7305 | 0.16051 | 843.5744 | 50.2983 | [12 empty] | 168.5877
139200 | 851 | 2.6069 | 5.2138 | 93.9732 | 0.24272 | 845.7589 | 50.0742 | [12 empty] | 169.0887
139500 | 855 | 3.326 | 6.652 | 94.2578 | 0.28461 | 848.3205 | 49.8417 | [12 empty] | 169.6767
139800 | 868 | 7.3166 | 14.6332 | 94.8154 | 0.55755 | 853.3385 | 49.4169 | [12 empty] | 170.8299
140100 | 894 | 14.9382 | 29.8763 | 96.0104 | 1.195 | 864.0938 | 48.5295 | [12 empty] | 173.3077
140400 | 966 | 38.1542 | 76.3083 | 98.8508 | 2.8404 | 889.6574 | 46.3907 | [12 empty] | 179.2306
140700 | 999 | 36.3644 | 72.7287 | 102.915 | 4.0642 | 926.2351 | 43.4756 | [12 empty] | 187.7874
141000 | 1002 | 21.843 | 43.686 | 106.4751 | 3.5601 | 958.276 | 41.2342 | [12 empty] | 195.3623
141300 | 1008 | 12.6752 | 25.3504 | 109.1788 | 2.7036 | 982.6088 | 39.9087 | [12 empty] | 201.1644
141600 | 994 | -2.249 | -4.498 | 110.9396 | 1.7608 | 998.4564 | 39.5382 | [12 empty] | 204.9663
141900 | 1023 | 5.5082 | 11.0163 | 112.4376 | 1.498 | 1011.9383 | 39.3937 | [12 empty] | 208.2148
142200 | 977 | -20.5978 | -41.1957 | 113.1282 | 0.69056 | 1018.1534 | 40.0399 | [12 empty] | 209.7168
142500 | 962 | -25.1496 | -50.2992 | 112.4729 | 0.65525 | 1012.2561 | 41.8244 | [12 empty] | 208.2916
142800 | 796 | -87.5549 | -175.1098 | 108.3989 | 4.074 | 975.5903 | 46.4128 | [12 empty] | 199.4865
143100 | 307 | -81.0542 | -162.1084 | 56.5678 | 51.8311 | 509.11 | 52.9712 | [12 empty] | 95.9381
143400 | 108 | -68.6451 | -137.2902 | 27.6017 | 28.9661 | 248.4151 | 58.6503 | [12 empty] | 44.914
143700 | 106 | -30.0154 | -60.0307 | 18.4477 | 9.1539 | 166.0297 | 62.2808 | [12 empty] | 29.8097
144000 | 106 | -6.6606 | -13.3212 | 13.2579 | 5.1899 | 119.3208 | 63.6091 | [12 empty] | 21.464
144300 | 106 | 6.498 | 12.996 | 10.3338 | 2.9241 | 93.0038 | 63.5635 | [12 empty] | 16.8311
144600 | 105 | 12.8915 | 25.783 | 8.8019 | 1.5319 | 79.2168 | 62.7839 | [12 empty] | 14.4241
144900 | 105 | 15.9817 | 31.9635 | 8.1152 | 0.68672 | 73.0364 | 61.6473 | [12 empty] | 13.3495
145200 | 105 | 16.7455 | 33.4911 | 7.9454 | 0.16974 | 71.5087 | 60.3692 | [12 empty] | 13.0843
145500 | 105 | 16.209 | 32.418 | 8.0646 | 0.11923 | 72.5818 | 59.0871 | [12 empty] | 13.2705
145800 | 105 | 14.9986 | 29.9973 | 8.3336 | 0.26897 | 75.0025 | 57.8756 | [12 empty] | 13.691
146100 | 105 | 13.4914 | 26.9828 | 8.6686 | 0.33494 | 78.017 | 56.7712 | [12 empty] | 14.2152
146400 | 134 | 22.5687 | 45.1375 | 9.8736 | 1.205 | 88.8622 | 55.328 | [12 empty] | 16.1066
146700 | 111 | 7.0813 | 14.1627 | 10.7597 | 0.8861 | 96.8371 | 54.2329 | [12 empty] | 17.5029
147000 | 110 | 6.3804 | 12.7607 | 10.8043 | 0.044653 | 97.239 | 53.7113 | [12 empty] | 17.5733
147300 | 113 | 7.1096 | 14.2191 | 10.9756 | 0.17129 | 98.7805 | 53.183 | [12 empty] | 17.8438
147600 | 141 | 16.3113 | 32.6226 | 12.0419 | 1.0663 | 108.3769 | 52.2329 | [12 empty] | 19.5313
147900 | 168 | 20.0229 | 40.0457 | 14.2171 | 2.1752 | 127.9536 | 50.799 | [12 empty] | 22.9946
148200 | 134 | -1.6058 | -3.2116 | 15.2457 | 1.0286 | 137.2111 | 50.1657 | [12 empty] | 24.6419
148500 | 183 | 17.4039 | 34.8077 | 16.4657 | 1.22 | 148.1913 | 49.474 | [12 empty] | 26.6039
148800 | 145 | -5.4083 | -10.8166 | 17.3129 | 0.8472 | 155.8161 | 49.0954 | [12 empty] | 27.9714
149100 | 137 | -6.4318 | -12.8635 | 16.6514 | 0.66147 | 149.8629 | 49.5599 | [12 empty] | 26.9033
149400 | 117 | -11.0645 | -22.129 | 15.4587 | 1.1927 | 139.1285 | 50.258 | [12 empty] | 24.9839
149700 | 110 | -8.142 | -16.2839 | 14.0315 | 1.4272 | 126.2835 | 50.9928 | [12 empty] | 22.698
150000 | 158 | 14.2276 | 28.4551 | 14.3938 | 0.3623 | 129.5442 | 50.6667 | [12 empty] | 23.2772
150300 | 174 | 13.7721 | 27.5443 | 16.2728 | 1.879 | 146.455 | 49.5755 | [12 empty] | 26.293
150600 | 126 | -10.9214 | -21.8428 | 16.4269 | 0.15416 | 147.8424 | 49.5607 | [12 empty] | 26.5414
150900 | 165 | 8.4379 | 16.8758 | 16.4582 | 0.031221 | 148.1234 | 49.5808 | [12 empty] | 26.5917
151200 | 176 | 8.152 | 16.304 | 17.7439 | 1.2858 | 159.6952 | 48.9349 | [12 empty] | 28.6687
151500 | 133 | -12.4647 | -24.9294 | 17.5477 | 0.19626 | 157.9289 | 49.1829 | [12 empty] | 28.351
151800 | 166 | 5.1445 | 10.2889 | 17.3011 | 0.24652 | 155.7102 | 49.3983 | [12 empty] | 27.9523
152100 | 155 | -1.8352 | -3.6704 | 17.63 | 0.32884 | 158.6697 | 49.2968 | [12 empty] | 28.4842
152400 | 157 | -0.72362 | -1.4472 | 17.6052 | 0.024805 | 158.4465 | 49.392 | [12 empty] | 28.4441
152700 | 176 | 6.2219 | 12.4438 | 18.1728 | 0.56765 | 163.5553 | 49.1505 | [12 empty] | 29.3637
153000 | 284 | 42.6557 | 85.3114 | 22.0763 | 3.9035 | 198.6865 | 47.0909 | [12 empty] | 35.7383
153300 | 506 | 67.4875 | 134.9749 | 39.3742 | 17.2979 | 354.368 | 41.9208 | [12 empty] | 65.0595
153600 | 559 | 51.9548 | 103.9095 | 50.5647 | 11.1905 | 455.0825 | 37.2211 | [12 empty] | 84.9605
153900 | 493 | -4.7539 | -9.5078 | 55.8335 | 5.2688 | 502.5013 | 35.5652 | [12 empty] | 94.584
154200 | 533 | 3.2813 | 6.5626 | 58.4919 | 2.6585 | 526.4275 | 35.5964 | [12 empty] | 99.5014
154500 | 570 | 6.8641 | 13.7282 | 61.8068 | 3.3148 | 556.2608 | 35.1885 | [12 empty] | 105.6907
154800 | 420 | -63.8208 | -127.6416 | 60.8484 | 0.95839 | 547.6353 | 37.6297 | [12 empty] | 103.8946
155100 | 451 | -32.5515 | -65.103 | 57.3437 | 3.5046 | 516.0935 | 41.2564 | [12 empty] | 97.3725
155400 | 586 | 27.8877 | 55.7753 | 58.9125 | 1.5688 | 530.2123 | 41.2275 | [12 empty] | 100.283
155700 | 542 | -6.7758 | -13.5515 | 61.727 | 2.8145 | 555.5426 | 40.5186 | [12 empty] | 105.541
156000 | 579 | 4.3763 | 8.7527 | 63.3595 | 1.6326 | 570.2357 | 40.5754 | [12 empty] | 108.6121
156300 | 573 | -5.8128 | -11.6256 | 64.9572 | 1.5977 | 584.6145 | 40.6653 | [12 empty] | 111.6326
156600 | 392 | -79.8235 | -159.647 | 61.2934 | 3.6637 | 551.6409 | 44.2098 | [12 empty] | 104.728
156900 | 552 | 12.4436 | 24.8872 | 58.5667 | 2.7268 | 527.1 | 46.5044 | [12 empty] | 99.6402
157200 | 254 | -86.7574 | -173.5147 | 49.2096 | 9.3571 | 442.8861 | 50.4662 | [12 empty] | 82.5116
157500 | 148 | -73.2977 | -146.5954 | 32.8622 | 16.3473 | 295.7601 | 56.5329 | [12 empty] | 53.8158
157800 | 121 | -44.5099 | -89.0199 | 23.3354 | 9.5269 | 210.0183 | 60.9589 | [12 empty] | 37.8135
158100 | 225 | 23.2318 | 46.4636 | 19.8372 | 3.4982 | 178.5349 | 61.517 | [12 empty] | 32.0708
158400 | 249 | 29.3277 | 58.6554 | 21.1493 | 1.312 | 190.3433 | 59.4413 | [12 empty] | 34.2163
158700 | 307 | 43.6601 | 87.3202 | 24.4086 | 3.2594 | 219.6777 | 56.5284 | [12 empty] | 39.5897
159000 | 163 | -26.0588 | -52.1176 | 23.9019 | 0.50671 | 215.1173 | 56.1059 | [12 empty] | 38.7503
159300 | 252 | 23.8251 | 47.6502 | 22.7053 | 1.1966 | 204.3479 | 55.9969 | [12 empty] | 36.7739
159600 | 354 | 54.73 | 109.46 | 27.1708 | 4.4655 | 244.537 | 52.7955 | [12 empty] | 44.192
159900 | 536 | 78.0685 | 156.1369 | 40.7062 | 13.5354 | 366.3554 | 46.9122 | [12 empty] | 67.3898
160200 | 511 | 32.9111 | 65.8221 | 49.4636 | 8.7574 | 445.172 | 42.583 | [12 empty] | 82.9698
160500 | 575 | 37.9007 | 75.8015 | 55.4654 | 6.0019 | 499.189 | 39.7835 | [12 empty] | 93.9065
160800 | 560 | 9.0045 | 18.0089 | 60.2202 | 4.7548 | 541.9819 | 38.044 | [12 empty] | 102.7204
161100 | 441 | -48.6967 | -97.3934 | 59.8207 | 0.39947 | 538.3867 | 39.7758 | [12 empty] | 101.9748
161400 | 247 | -87.4497 | -174.8995 | 47.591 | 12.2297 | 428.3191 | 45.6733 | [12 empty] | 79.6007
161700 | 147 | -82.6578 | -165.3155 | 34.8224 | 12.7686 | 313.4016 | 52.2642 | [12 empty] | 57.1742
162000 | 186 | -28.0515 | -56.1029 | 26.9001 | 7.9223 | 242.1006 | 56.3328 | [12 empty] | 43.739
162300 | 181 | -12.1194 | -24.2388 | 22.8042 | 4.0959 | 205.2376 | 57.8279 | [12 empty] | 36.9369
162600 | 180 | -1.0722 | -2.1445 | 20.2382 | 2.566 | 182.1435 | 58.2975 | [12 empty] | 32.7254
162900 | 250 | 31.4013 | 62.8027 | 20.7995 | 0.56136 | 187.1958 | 56.9865 | [12 empty] | 33.6435
163200 | 165 | -10.1338 | -20.2676 | 20.5852 | 0.21429 | 185.2671 | 56.3181 | [12 empty] | 33.2928
163500 | 152 | -5.5408 | -11.0815 | 18.1201 | 2.4651 | 163.0808 | 56.9089 | [12 empty] | 29.2782
163800 | 223 | 28.4165 | 56.8331 | 18.4629 | 0.34276 | 166.1657 | 55.8824 | [12 empty] | 29.8343
164100 | 409 | 84.7092 | 169.4184 | 26.24 | 7.7771 | 236.1596 | 51.0683 | [12 empty] | 42.6361
164400 | 505 | 73.54 | 147.08 | 39.4443 | 13.2044 | 354.9991 | 44.7758 | [12 empty] | 65.182
164700 | 524 | 44.1576 | 88.3152 | 48.4087 | 8.9643 | 435.6782 | 40.2033 | [12 empty] | 81.0693
165000 | 512 | 13.4062 | 26.8124 | 53.9089 | 5.5002 | 485.1804 | 38.0531 | [12 empty] | 91.05
165300 | 488 | -9.5544 | -19.1088 | 56.3446 | 2.4356 | 507.1012 | 37.9822 | [12 empty] | 95.5262
165600 | 561 | 14.8823 | 29.7646 | 59.0249 | 2.6804 | 531.2245 | 37.6903 | [12 empty] | 100.4923
165900 | 554 | -2.1594 | -4.3188 | 62.0343 | 3.0094 | 558.3089 | 37.251 | [12 empty] | 106.118
166200 | 561 | -6.6914 | -13.3828 | 63.8191 | 1.7848 | 574.3718 | 37.612 | [12 empty] | 109.4794
166500 | 565 | -10.2035 | -20.407 | 65.0439 | 1.2249 | 585.3955 | 38.2825 | [12 empty] | 111.7971
166800 | 563 | -14.1364 | -28.2727 | 65.6957 | 0.65174 | 591.2612 | 39.2433 | [12 empty] | 113.0339
167100 | 561 | -15.8128 | -31.6256 | 65.846 | 0.15031 | 592.614 | 40.414 | [12 empty] | 113.3195
167400 | 564 | -14.098 | -28.1959 | 65.7982 | 0.047754 | 592.1842 | 41.5717 | [12 empty] | 113.2288
167700 | 564 | -13.5379 | -27.0759 | 65.6738 | 0.12444 | 591.0643 | 42.6444 | [12 empty] | 112.9924
168000 | 567 | -11.3628 | -22.7257 | 65.5238 | 0.15003 | 589.714 | 43.6054 | [12 empty] | 112.7075
168300 | 556 | -14.9473 | -29.8946 | 65.0982 | 0.42561 | 585.8835 | 44.6394 | [12 empty] | 111.8999
168600 | 556 | -12.0807 | -24.1613 | 64.4611 | 0.63704 | 580.1502 | 45.68 | [12 empty] | 110.6932
168900 | 497 | -32.71 | -65.4201 | 62.4901 | 1.971 | 562.4111 | 47.483 | [12 empty] | 106.9747
169200 | 508 | -16.1646 | -32.3292 | 60.0355 | 2.4546 | 540.3194 | 49.322 | [12 empty] | 102.3755
169500 | 578 | 17.4074 | 34.8149 | 60.3526 | 0.31716 | 543.1738 | 49.1593 | [12 empty] | 102.9677
169800 | 557 | 1.2923 | 2.5846 | 61.6007 | 1.248 | 554.4059 | 48.4843 | [12 empty] | 105.304
170100 | 557 | -0.23496 | -0.46992 | 61.94 | 0.33931 | 557.4598 | 48.4483 | [12 empty] | 105.9408
170400 | 323 | -82.893 | -165.786 | 55.3221 | 6.6179 | 497.8986 | 52.2526 | [12 empty] | 93.6428
170700 | 316 | -48.7324 | -97.4648 | 45.9399 | 9.3822 | 413.4591 | 57.2622 | [12 empty] | 76.647
171000 | 495 | 46.1864 | 92.3728 | 44.7355 | 1.2044 | 402.6191 | 57.0092 | [12 empty] | 74.5025
171300 | 560 | 54.887 | 109.774 | 50.0242 | 5.2888 | 450.2181 | 53.0112 | [12 empty] | 83.9825
171600 | 559 | 32.2293 | 64.4585 | 54.9482 | 4.924 | 494.5336 | 49.6756 | [12 empty] | 92.9557
171900 | 566 | 20.682 | 41.364 | 58.2919 | 3.3437 | 524.627 | 47.6464 | [12 empty] | 99.1299
172200 | 571 | 12.1881 | 24.3762 | 60.7349 | 2.443 | 546.614 | 46.392 | [12 empty] | 103.6823
172500 | 576 | 6.6043 | 13.2086 | 62.5312 | 1.7963 | 562.7809 | 45.678 | [12 empty] | 107.052
172800 | 560 | -5.1804 | -10.3607 | 63.3723 | 0.84107 | 570.3505 | 45.6615 | [12 empty] | 108.6362
173100 | 460 | -44.6403 | -89.2806 | 61.0303 | 2.3419 | 549.273 | 47.719 | [12 empty] | 104.2352
173400 | 214 | -79.9534 | -159.9068 | 42.6149 | 18.4155 | 383.5338 | 53.4896 | [12 empty] | 70.7473
173700 | 223 | -37.1798 | -74.3596 | 33.0396 | 9.5753 | 297.3565 | 57.8453 | [12 empty] | 54.1188
174000 | 539 | 84.9075 | 169.815 | 38.7837 | 5.7441 | 349.0533 | 54.7967 | [12 empty] | 64.0297
174300 | 544 | 53.6938 | 107.3875 | 48.5118 | 9.7281 | 436.6061 | 49.3047 | [12 empty] | 81.2548
174600 | 549 | 31.2832 | 62.5664 | 54.0473 | 5.5355 | 486.4259 | 46.0497 | [12 empty] | 91.3034
174900 | 539 | 11.1804 | 22.3607 | 57.4034 | 3.3561 | 516.6309 | 44.4589 | [12 empty] | 97.483
175200 | 523 | -3.4408 | -6.8816 | 58.8748 | 1.4713 | 529.8729 | 44.207 | [12 empty] | 100.2129
175500 | 519 | -7.2766 | -14.5532 | 59.2827 | 0.4079 | 533.5441 | 44.6371 | [12 empty] | 100.972
175800 | 521 | -6.8639 | -13.7278 | 59.4132 | 0.13049 | 534.7184 | 45.1857 | [12 empty] | 101.215
176100 | 523 | -6.2716 | -12.5431 | 59.5038 | 0.090591 | 535.5338 | 45.6947 | [12 empty] | 101.3838
176400 | 522 | -6.7638 | -13.5275 | 59.502 | 0.0017231 | 535.5183 | 46.2033 | [12 empty] | 101.3806
176700 | 520 | -7.1019 | -14.2038 | 59.355 | 0.14708 | 534.1946 | 46.7435 | [12 empty] | 101.1066
177000 | 521 | -5.783 | -11.566 | 59.173 | 0.18197 | 532.5568 | 47.24 | [12 empty] | 100.7678
177300 | 521 | -5.0937 | -10.1874 | 59.0198 | 0.15317 | 531.1783 | 47.6606 | [12 empty] | 100.4827
177600 | 524 | -3.2666 | -6.5332 | 58.9471 | 0.07269 | 530.5241 | 47.9796 | [12 empty] | 100.3475
177900 | 523 | -3.5636 | -7.1272 | 58.902 | 0.045102 | 530.1181 | 48.2462 | [12 empty] | 100.2636
178200 | 518 | -5.1059 | -10.2117 | 58.6892 | 0.21281 | 528.2028 | 48.5884 | [12 empty] | 99.8679
178500 | 529 | 0.42272 | 0.84544 | 58.6828 | 0.0063942 | 528.1453 | 48.7519 | [12 empty] | 99.856
178800 | 532 | 0.58821 | 1.1764 | 58.9794 | 0.29657 | 530.8144 | 48.712 | [12 empty] | 100.4075
179100 | 534 | 0.27107 | 0.54215 | 59.2721 | 0.29269 | 533.4486 | 48.6796 | [12 empty] | 100.9522
179400 | 538 | 0.84406 | 1.6881 | 59.5892 | 0.3171 | 536.3025 | 48.6343 | [12 empty] | 101.543
179700 | 543 | 1.5309 | 3.0618 | 59.9921 | 0.40291 | 539.9286 | 48.5396 | [12 empty] | 102.2944
180000 | 537 | -2.3937 | -4.7873 | 60.1976 | 0.20548 | 541.778 | 48.5863 | [12 empty] | 102.678
180300 | 537 | -2.2854 | -4.5709 | 60.1735 | 0.02407 | 541.5613 | 48.7679 | [12 empty] | 102.6331
180600 | 532 | -4.0414 | -8.0829 | 60.0082 | 0.16531 | 540.0735 | 49.0198 | [12 empty] | 102.3245
180900 | 535 | -1.785 | -3.57 | 59.8401 | 0.16811 | 538.5605 | 49.2388 | [12 empty] | 102.0108
181200 | 533 | -2.2877 | -4.5754 | 59.7296 | 0.11049 | 537.5661 | 49.3988 | [12 empty] | 101.8047
181500 | 536 | -0.53629 | -1.0726 | 59.6737 | 0.055885 | 537.0632 | 49.5027 | [12 empty] | 101.7005
181800 | 526 | -4.4982 | -8.9964 | 59.443 | 0.23064 | 534.9874 | 49.7118 | [12 empty] | 101.2707
182100 | 530 | -1.2078 | -2.4156 | 59.1563 | 0.28678 | 532.4063 | 49.9225 | [12 empty] | 100.7366
182400 | 530 | -0.73897 | -1.4779 | 59.0521 | 0.10417 | 531.4688 | 49.9966 | [12 empty] | 100.5428
182700 | 530 | -0.42348 | -0.84695 | 58.982 | 0.070106 | 530.8378 | 50.0408 | [12 empty] | 100.4123
183000 | 534 | 1.3315 | 2.663 | 59.0364 | 0.054441 | 531.3278 | 49.9995 | [12 empty] | 100.5136
183300 | 541 | 3.4655 | 6.9311 | 59.3399 | 0.30352 | 534.0595 | 49.8057 | [12 empty] | 101.0786
183600 | 548 | 4.5598 | 9.1195 | 59.8745 | 0.53459 | 538.8709 | 49.4896 | [12 empty] | 102.0751
183900 | 542 | -0.046673 | -0.093346 | 60.2315 | 0.35701 | 542.0839 | 49.3294 | [12 empty] | 102.7415
184200 | 539 | -1.623 | -3.246 | 60.2485 | 0.016954 | 542.2365 | 49.3996 | [12 empty] | 102.7732
184500 | 538 | -1.7047 | -3.4095 | 60.1556 | 0.092953 | 541.4 | 49.5293 | [12 empty] | 102.5996
184800 | 536 | -2.0543 | -4.1086 | 60.011 | 0.14453 | 540.0991 | 49.6766 | [12 empty] | 102.3298
185100 | 537 | -0.99703 | -1.9941 | 59.8872 | 0.12384 | 538.9846 | 49.7918 | [12 empty] | 102.0987
185400 | 537 | -0.7048 | -1.4096 | 59.8222 | 0.064935 | 538.4002 | 49.8569 | [12 empty] | 101.9776
185700 | 538 | -0.10852 | -0.21704 | 59.8008 | 0.021396 | 538.2076 | 49.8866 | [12 empty] | 101.9377
186000 | 536 | -0.9095 | -1.819 | 59.7566 | 0.044216 | 537.8097 | 49.9289 | [12 empty] | 101.8552
186300 | 539 | 0.59502 | 1.19 | 59.7556 | 0.0010181 | 537.8005 | 49.936 | [12 empty] | 101.8533
186600 | 541 | 1.0725 | 2.145 | 59.8717 | 0.11611 | 538.8455 | 49.8696 | [12 empty] | 102.0699
186900 | 542 | 0.91545 | 1.8309 | 60.0177 | 0.14601 | 540.1596 | 49.7927 | [12 empty] | 102.3423
187200 | 531 | -3.869 | -7.738 | 59.8588 | 0.15898 | 538.7288 | 49.9236 | [12 empty] | 102.0457
187500 | 515 | -8.4512 | -16.9023 | 59.0993 | 0.75948 | 531.8935 | 50.4176 | [12 empty] | 100.6306
187800 | 533 | 2.4114 | 4.8228 | 58.6853 | 0.41398 | 528.1677 | 50.6157 | [12 empty] | 99.8607
188100 | 561 | 12.5965 | 25.1929 | 59.533 | 0.84771 | 535.7971 | 49.9964 | [12 empty] | 101.4383
188400 | 558 | 6.0336 | 12.0672 | 60.6581 | 1.1251 | 545.9232 | 49.2925 | [12 empty] | 103.5388
188700 | 560 | 3.7748 | 7.5496 | 61.3823 | 0.72413 | 552.4404 | 48.9182 | [12 empty] | 104.8945
189000 | 564 | 3.0215 | 6.0431 | 61.9941 | 0.61181 | 557.9467 | 48.6562 | [12 empty] | 106.0424
189300 | 559 | -1.0669 | -2.1339 | 62.3471 | 0.353 | 561.1237 | 48.5937 | [12 empty] | 106.7057
189600 | 427 | -52.7488 | -105.4977 | 59.1657 | 3.1814 | 532.4912 | 50.8428 | [12 empty] | 100.7542
189900 | 397 | -41.02 | -82.0401 | 53.2259 | 5.9398 | 479.033 | 54.4196 | [12 empty] | 89.8009
190200 | 522 | 27.8796 | 55.7592 | 51.8035 | 1.4224 | 466.2313 | 54.6852 | [12 empty] | 87.2086
190500 | 520 | 17.9501 | 35.9003 | 53.788 | 1.9846 | 484.0923 | 52.9306 | [12 empty] | 90.8287
190800 | 518 | 11.2618 | 22.5237 | 55.0521 | 1.264 | 495.4685 | 51.815 | [12 empty] | 93.1465
191100 | 516 | 6.7789 | 13.5578 | 55.826 | 0.77396 | 502.4342 | 51.1277 | [12 empty] | 94.5703
191400 | 524 | 7.6543 | 15.3087 | 56.5203 | 0.6943 | 508.6829 | 50.5626 | [12 empty] | 95.8505
191700 | 546 | 13.1864 | 26.3728 | 57.7353 | 1.215 | 519.618 | 49.7314 | [12 empty] | 98.0977
192000 | 545 | 6.9355 | 13.8711 | 59.0133 | 1.278 | 531.1198 | 48.9683 | [12 empty] | 100.4706
192300 | 546 | 3.6723 | 7.3446 | 59.8496 | 0.83624 | 538.646 | 48.5663 | [12 empty] | 102.0285
192600 | 569 | 10.0751 | 20.1501 | 60.9822 | 1.1326 | 548.8395 | 48.0091 | [12 empty] | 104.1451
192900 | 554 | -1.3193 | -2.6385 | 61.8476 | 0.86548 | 556.6288 | 47.7061 | [12 empty] | 105.7675
193200 | 553 | -2.6235 | -5.2469 | 62.0263 | 0.17866 | 558.2367 | 47.8638 | [12 empty] | 106.1029
193500 | 664 | 40.2063 | 80.4127 | 64.8414 | 2.8151 | 583.573 | 46.2493 | [12 empty] | 111.4133
193800 | 659 | 19.05 | 38.1 | 68.9875 | 4.146 | 620.8872 | 43.9983 | [12 empty] | 119.3187
194100 | 586 | -21.1649 | -42.3298 | 69.8132 | 0.82572 | 628.3186 | 44.2073 | [12 empty] | 120.9052
194400 | 270 | -87.5893 | -175.1786 | 51.3081 | 18.5051 | 461.7726 | 49.6995 | [12 empty] | 86.3084
194700 | 104 | -74.7228 | -149.4456 | 28.4075 | 22.9005 | 255.6679 | 55.8832 | [12 empty] | 46.2672
195000 | 104 | -34.8191 | -69.6381 | 19.293 | 9.1145 | 173.637 | 59.9371 | [12 empty] | 31.1839
195300 | 105 | -10.5299 | -21.0598 | 14.0066 | 5.2864 | 126.0593 | 61.5968 | [12 empty] | 22.6583
195600 | 105 | 3.0182 | 6.0364 | 10.9959 | 3.0107 | 98.9633 | 61.835 | [12 empty] | 17.8759
195900 | 104 | 9.8327 | 19.6655 | 9.3705 | 1.6254 | 84.3344 | 61.3082 | [12 empty] | 15.3159
196200 | 104 | 13.3283 | 26.6565 | 8.5937 | 0.77678 | 77.3433 | 60.3927 | [12 empty] | 14.098
196500 | 104 | 14.4624 | 28.9247 | 8.3417 | 0.25203 | 75.0751 | 59.3057 | [12 empty] | 13.7036
196800 | 104 | 14.2556 | 28.5112 | 8.3876 | 0.045948 | 75.4886 | 58.1876 | [12 empty] | 13.7755
197100 | 104 | 13.3346 | 26.6692 | 8.5923 | 0.20467 | 77.3307 | 57.1161 | [12 empty] | 14.0958
197400 | 104 | 12.0785 | 24.1571 | 8.8714 | 0.27912 | 79.8427 | 56.1308 | [12 empty] | 14.533
197700 | 104 | 10.7119 | 21.4239 | 9.1751 | 0.30369 | 82.5759 | 55.2481 | [12 empty] | 15.0093
198000 | 104 | 9.3628 | 18.7256 | 9.4749 | 0.2998 | 85.2741 | 54.4713 | [12 empty] | 15.4799
198300 | 104 | 8.0997 | 16.1994 | 9.7556 | 0.2807 | 87.8004 | 53.7959 | [12 empty] | 15.9211
198600 | 107 | 8.0586 | 16.1173 | 10.0981 | 0.34245 | 90.8825 | 53.1665 | [12 empty] | 16.4599
198900 | 206 | 42.9271 | 85.8541 | 13.3494 | 3.2514 | 120.1449 | 51.0311 | [12 empty] | 21.6099
199200 | 188 | 16.3264 | 32.6528 | 17.2607 | 3.9113 | 155.3465 | 48.8158 | [12 empty] | 27.887
199500 | 190 | 8.3772 | 16.7545 | 19.2494 | 1.9887 | 173.2446 | 47.8826 | [12 empty] | 31.1129
199800 | 140 | -15.7168 | -31.4336 | 19.0481 | 0.20129 | 171.433 | 48.2613 | [12 empty] | 30.7853
200100 | 131 | -12.7906 | -25.5812 | 17.3978 | 1.6503 | 156.5805 | 49.3571 | [12 empty] | 28.1087
200400 | 211 | 22.5044 | 45.0089 | 18.4433 | 1.0455 | 165.9898 | 48.838 | [12 empty] | 29.8025
200700 | 400 | 73.1914 | 146.3828 | 27.3288 | 8.8854 | 245.9588 | 44.5668 | [12 empty] | 44.4566
201000 | 162 | -52.237 | -104.4739 | 29.6082 | 2.2795 | 266.4742 | 44.0651 | [12 empty] | 48.2904
201300 | 115 | -49.536 | -99.0719 | 23.7856 | 5.8226 | 214.0706 | 47.9858 | [12 empty] | 38.5578
201600 | 121 | -25.2231 | -50.4463 | 19.0495 | 4.7361 | 171.4453 | 50.7839 | [12 empty] | 30.7876
201900 | 141 | -5.1641 | -10.3283 | 16.8142 | 2.2353 | 151.3275 | 51.8848 | [12 empty] | 27.1658
202200 | 188 | 16.0778 | 32.1557 | 17.3159 | 0.50176 | 155.8433 | 51.3754 | [12 empty] | 27.9762
202500 | 189 | 9.7274 | 19.4549 | 18.8383 | 1.5223 | 169.5443 | 50.3935 | [12 empty] | 30.4441
202800 | 188 | 4.9834 | 9.9669 | 19.7814 | 0.9431 | 178.0322 | 49.8386 | [12 empty] | 31.9797
203100 | 196 | 5.4539 | 10.9078 | 20.5657 | 0.78433 | 185.0911 | 49.43 | [12 empty] | 33.2608
203400 | 179 | -3.8761 | -7.7521 | 20.7501 | 0.18445 | 186.7512 | 49.4048 | [12 empty] | 33.5626
203700 | 207 | 7.9449 | 15.8899 | 21.2343 | 0.48418 | 191.1088 | 49.2001 | [12 empty] | 34.3558
204000 | 163 | -12.7756 | -25.5513 | 20.9501 | 0.28426 | 188.5505 | 49.4679 | [12 empty] | 33.8899
204300 | 125 | -21.1765 | -42.353 | 18.5947 | 2.3554 | 167.3523 | 50.8177 | [12 empty] | 30.0483
204600 | 124 | -10.8068 | -21.6136 | 16.1792 | 2.4155 | 145.6129 | 52.0183 | [12 empty] | 26.1424
204900 | 135 | -0.076274 | -0.15255 | 15.0169 | 1.1623 | 135.152 | 52.3992 | [12 empty] | 24.275
205200 | 155 | 9.0959 | 18.1918 | 15.2008 | 0.18396 | 136.8076 | 52.0116 | [12 empty] | 24.57
205500 | 166 | 10.2463 | 20.4926 | 16.1674 | 0.96657 | 145.5067 | 51.2529 | [12 empty] | 26.1234
205800 | 194 | 16.5911 | 33.1821 | 17.8685 | 1.7011 | 160.8169 | 50.1804 | [12 empty] | 28.8705
206100 | 263 | 34.3377 | 68.6755 | 21.5914 | 3.7229 | 194.3228 | 48.1163 | [12 empty] | 34.9416
206400 | 239 | 7.6974 | 15.3949 | 24.8449 | 3.2535 | 223.6038 | 46.5756 | [12 empty] | 40.3136
206700 | 177 | -21.5252 | -43.0504 | 24.4499 | 0.39494 | 220.0494 | 47.2246 | [12 empty] | 39.6582
207000 | 131 | -30.4504 | -60.9009 | 21.3222 | 3.1277 | 191.9 | 49.2731 | [12 empty] | 34.4999
207300 | 114 | -22.7625 | -45.5249 | 17.7249 | 3.5973 | 159.5242 | 51.3049 | [12 empty] | 28.6379
207600 | 116 | -10.1531 | -20.3061 | 15.1451 | 2.5798 | 136.3056 | 52.5326 | [12 empty] | 24.4805
207900 | 116 | -3.4227 | -6.8454 | 13.6494 | 1.4956 | 122.845 | 53.0336 | [12 empty] | 22.0882
208200 | 114 | -0.30102 | -0.60204 | 12.7335 | 0.91592 | 114.6017 | 53.1662 | [12 empty] | 20.6295
208500 | 112 | 1.4139 | 2.8278 | 12.1302 | 0.60332 | 109.1718 | 53.1161 | [12 empty] | 19.6714
208800 | 112 | 3.0028 | 6.0055 | 11.7771 | 0.35308 | 105.9941 | 52.9379 | [12 empty] | 19.1117
209100 | 114 | 4.4318 | 8.8636 | 11.6818 | 0.095343 | 105.136 | 52.6428 | [12 empty] | 18.9607
209400 | 116 | 4.9558 | 9.9116 | 11.7876 | 0.10578 | 106.0881 | 52.2751 | [12 empty] | 19.1282
209700 | 115 | 3.8533 | 7.7066 | 11.9215 | 0.13389 | 107.2931 | 51.9364 | [12 empty] | 19.3404
210000 | 114 | 3.0363 | 6.0726 | 11.9919 | 0.070441 | 107.927 | 51.6714 | [12 empty] | 19.4521
210300 | 116 | 3.5265 | 7.0531 | 12.1052 | 0.11328 | 108.9466 | 51.4139 | [12 empty] | 19.6317
210600 | 116 | 2.8551 | 5.7103 | 12.2544 | 0.14919 | 110.2893 | 51.168 | [12 empty] | 19.8685
210900 | 118 | 3.0663 | 6.1327 | 12.4297 | 0.17529 | 111.8669 | 50.9366 | [12 empty] | 20.1467
211200 | 120 | 3.0072 | 6.0145 | 12.665 | 0.23536 | 113.9851 | 50.7002 | [12 empty] | 20.5207
211500 | 125 | 3.9117 | 7.8235 | 13.0196 | 0.35455 | 117.1761 | 50.4272 | [12 empty] | 21.0846
211800 | 120 | 0.49144 | 0.98288 | 13.2241 | 0.20451 | 119.0167 | 50.2692 | [12 empty] | 21.4102
212100 | 151 | 11.8937 | 23.7874 | 14.1347 | 0.91059 | 127.212 | 49.7411 | [12 empty] | 22.8629
212400 | 257 | 45.1385 | 90.2769 | 18.5246 | 4.3899 | 166.7214 | 47.3723 | [12 empty] | 29.9345
212700 | 372 | 64.2897 | 128.5794 | 27.0463 | 8.5217 | 243.4171 | 42.9792 | [12 empty] | 43.9837
213000 | 500 | 59.0701 | 118.1401 | 41.711 | 14.6647 | 375.3992 | 37.9509 | [12 empty] | 69.1548
213300 | 701 | 49.9641 | 99.9281 | 64.2244 | 22.5134 | 578.0197 | 33.6588 | [12 empty] | 110.2454
213600 | 852 | 42.2536 | 84.5071 | 82.8716 | 18.6472 | 745.8443 | 30.0273 | [12 empty] | 146.5242
213900 | 860 | 21.4416 | 42.8832 | 90.7879 | 7.9164 | 817.0915 | 27.417 | [12 empty] | 162.5408
214200 | 856 | -0.53306 | -1.0661 | 95.2265 | 4.4385 | 857.0382 | 26.6589 | [12 empty] | 171.6813
214500 | 852 | -14.5625 | -29.125 | 97.8995 | 2.673 | 881.0951 | 27.2903 | [12 empty] | 177.2415
214800 | 851 | -21.953 | -43.9061 | 99.4305 | 1.5311 | 894.8747 | 28.7384 | [12 empty] | 180.4452
215100 | 855 | -23.8849 | -47.7699 | 100.3042 | 0.87365 | 902.7376 | 30.5326 | [12 empty] | 182.2794
215400 | 855 | -25.823 | -51.6459 | 100.7348 | 0.43065 | 906.6134 | 32.4746 | [12 empty] | 183.1852
215700 | 852 | -27.2962 | -54.5925 | 100.7289 | 0.0059276 | 906.5601 | 34.5451 | [12 empty] | 183.1727
216000 | 850 | -26.7589 | -53.5178 | 100.3873 | 0.3416 | 903.4857 | 36.6443 | [12 empty] | 182.4542
216300 | 856 | -22.0194 | -44.0388 | 100.0007 | 0.38656 | 900.0066 | 38.5267 | [12 empty] | 181.6418
216600 | 855 | -20.8044 | -41.6087 | 99.6197 | 0.38105 | 896.5772 | 40.1864 | [12 empty] | 180.842
216900 | 859 | -17.083 | -34.1661 | 99.2372 | 0.3825 | 893.1346 | 41.6477 | [12 empty] | 180.0399
217200 | 862 | -14.2973 | -28.5945 | 98.9515 | 0.2857 | 890.5633 | 42.8588 | [12 empty] | 179.4414
217500 | 858 | -14.7057 | -29.4114 | 98.5979 | 0.35361 | 887.3808 | 43.9857 | [12 empty] | 178.7012
217800 | 863 | -10.6849 | -21.3698 | 98.2599 | 0.33797 | 884.3391 | 44.9608 | [12 empty] | 177.9945
218100 | 856 | -12.4668 | -24.9337 | 97.8782 | 0.3817 | 880.9038 | 45.864 | [12 empty] | 177.1971
218400 | 866 | -6.1902 | -12.3804 | 97.5944 | 0.28375 | 878.35 | 46.5718 | [12 empty] | 176.6049
218700 | 853 | -11.1472 | -22.2943 | 97.2517 | 0.34276 | 875.2652 | 47.2577 | [12 empty] | 175.8902
219000 | 858 | -6.6238 | -13.2476 | 96.802 | 0.44968 | 871.2181 | 47.9356 | [12 empty] | 174.9536
219300 | 870 | -0.48431 | -0.96861 | 96.771 | 0.031033 | 870.9388 | 48.1954 | [12 empty] | 174.889
219600 | 853 | -8.2195 | -16.4391 | 96.6012 | 0.1698 | 869.4106 | 48.5537 | [12 empty] | 174.5357
219900 | 857 | -4.4387 | -8.8773 | 96.2054 | 0.39582 | 865.8483 | 49.0351 | [12 empty] | 173.7127
220200 | 868 | 1.1081 | 2.2161 | 96.1949 | 0.010415 | 865.7545 | 49.1496 | [12 empty] | 173.6911
220500 | 854 | -5.4533 | -10.9066 | 96.0976 | 0.097345 | 864.8784 | 49.3358 | [12 empty] | 173.4888
220800 | 847 | -6.7123 | -13.4246 | 95.5996 | 0.49799 | 860.3965 | 49.8114 | [12 empty] | 172.455
221100 | 870 | 4.9566 | 9.9133 | 95.5619 | 0.037678 | 860.0574 | 49.8482 | [12 empty] | 172.3768
221400 | 860 | -0.97542 | -1.9508 | 95.7692 | 0.20726 | 861.9227 | 49.7092 | [12 empty] | 172.8069
221700 | 867 | 2.066 | 4.132 | 95.871 | 0.10182 | 862.8391 | 49.6587 | [12 empty] | 173.0182
222000 | 864 | -0.081209 | -0.16242 | 96.0149 | 0.14386 | 864.1338 | 49.5873 | [12 empty] | 173.3169
222300 | 855 | -3.9423 | -7.8846 | 95.8729 | 0.14195 | 862.8563 | 49.7538 | [12 empty] | 173.0222
222600 | 846 | -6.3266 | -12.6531 | 95.4028 | 0.47012 | 858.6252 | 50.1588 | [12 empty] | 172.0468
222900 | 842 | -5.5897 | -11.1794 | 94.7946 | 0.60816 | 853.1518 | 50.6193 | [12 empty] | 170.787
223200 | 860 | 4.0841 | 8.1681 | 94.6448 | 0.14982 | 851.8035 | 50.6516 | [12 empty] | 170.4769
223500 | 857 | 1.7468 | 3.4936 | 94.831 | 0.18614 | 853.4787 | 50.4312 | [12 empty] | 170.8621
223800 | 863 | 3.7913 | 7.5827 | 95.0432 | 0.21227 | 855.3891 | 50.2105 | [12 empty] | 171.3017
224100 | 869 | 4.9811 | 9.9622 | 95.4455 | 0.40223 | 859.0092 | 49.8661 | [12 empty] | 172.1353
224400 | 863 | 0.6766 | 1.3532 | 95.7354 | 0.28992 | 861.6185 | 49.6577 | [12 empty] | 172.7367
224700 | 859 | -1.3813 | -2.7626 | 95.7482 | 0.012854 | 861.7342 | 49.6906 | [12 empty] | 172.7634
225000 | 859 | -1.0541 | -2.1083 | 95.6755 | 0.072713 | 861.0798 | 49.7843 | [12 empty] | 172.6125
225300 | 851 | -4.0495 | -8.099 | 95.4523 | 0.22319 | 859.0711 | 49.9905 | [12 empty] | 172.1495
225600 | 852 | -2.1916 | -4.3832 | 95.1506 | 0.30178 | 856.3551 | 50.2279 | [12 empty] | 171.524
225900 | 857 | 0.75617 | 1.5123 | 95.0511 | 0.099512 | 855.4595 | 50.2757 | [12 empty] | 171.3179
226200 | 847 | -3.4321 | -6.8641 | 94.8707 | 0.18031 | 853.8367 | 50.3909 | [12 empty] | 170.9445
226500 | 868 | 6.5568 | 13.1136 | 94.9842 | 0.11343 | 854.8575 | 50.2424 | [12 empty] | 171.1794
226800 | 855 | -0.96029 | -1.9206 | 95.2103 | 0.22616 | 856.893 | 50.045 | [12 empty] | 171.6479
227100 | 863 | 2.6635 | 5.327 | 95.2938 | 0.083498 | 857.6445 | 49.9691 | [12 empty] | 171.8209
227400 | 852 | -2.7869 | -5.5738 | 95.2829 | 0.01093 | 857.5461 | 49.9884 | [12 empty] | 171.7983
227700 | 849 | -3.0107 | -6.0213 | 94.9993 | 0.28363 | 854.9935 | 50.2142 | [12 empty] | 171.2106
228000 | 861 | 3.0713 | 6.1427 | 94.981 | 0.018286 | 854.8289 | 50.1954 | [12 empty] | 171.1728
228300 | 858 | 0.85147 | 1.7029 | 95.141 | 0.16002 | 856.2691 | 50.0489 | [12 empty] | 171.5042
228600 | 855 | -0.64899 | -1.298 | 95.1411 | 0.00010295 | 856.27 | 50.0451 | [12 empty] | 171.5044
228900 | 861 | 2.0497 | 4.0993 | 95.208 | 0.06692 | 856.8723 | 49.9834 | [12 empty] | 171.6431
229200 | 862 | 1.7099 | 3.4199 | 95.3946 | 0.18661 | 858.5518 | 49.8382 | [12 empty] | 172.0299
229500 | 857 | -1.0278 | -2.0555 | 95.4475 | 0.052845 | 859.0274 | 49.819 | [12 empty] | 172.1395
229800 | 850 | -3.6055 | -7.2111 | 95.2426 | 0.20491 | 857.1832 | 50.0058 | [12 empty] | 171.7147
230100 | 866 | 4.2038 | 8.4076 | 95.2848 | 0.04226 | 857.5635 | 49.9616 | [12 empty] | 171.8023
230400 | 861 | 0.637 | 1.274 | 95.522 | 0.23715 | 859.6979 | 49.7829 | [12 empty] | 172.294
230700 | 864 | 1.5107 | 3.0215 | 95.6611 | 0.13912 | 860.9499 | 49.6971 | [12 empty] | 172.5826
231000 | 868 | 2.4326 | 4.8653 | 95.9007 | 0.23955 | 863.1059 | 49.5414 | [12 empty] | 173.0798
231300 | 868 | 1.3124 | 2.6248 | 96.1496 | 0.24894 | 865.3464 | 49.3988 | [12 empty] | 173.5968
231600 | 868 | 0.51708 | 1.0342 | 96.3263 | 0.17672 | 866.9369 | 49.3298 | [12 empty] | 173.9641
231900 | 859 | -3.6987 | -7.3975 | 96.2632 | 0.063101 | 866.369 | 49.4646 | [12 empty] | 173.8329
232200 | 856 | -3.8888 | -7.7775 | 95.9721 | 0.29111 | 863.749 | 49.7597 | [12 empty] | 173.2281
232500 | 862 | -0.18226 | -0.36451 | 95.8151 | 0.15703 | 862.3357 | 49.908 | [12 empty] | 172.9021
232800 | 855 | -3.0168 | -6.0335 | 95.6673 | 0.14781 | 861.0054 | 50.0398 | [12 empty] | 172.5953
233100 | 856 | -1.505 | -3.01 | 95.4424 | 0.22486 | 858.9817 | 50.2113 | [12 empty] | 172.1289
233400 | 866 | 3.2206 | 6.4412 | 95.5033 | 0.060936 | 859.5301 | 50.132 | [12 empty] | 172.2553
233700 | 868 | 2.9501 | 5.9003 | 95.7857 | 0.28234 | 862.0711 | 49.8928 | [12 empty] | 172.8411
234000 | 868 | 1.8342 | 3.6684 | 96.0337 | 0.24797 | 864.3029 | 49.7098 | [12 empty] | 173.356
234300 | 867 | 0.61272 | 1.2254 | 96.194 | 0.16032 | 865.7457 | 49.618 | [12 empty] | 173.689
234600 | 871 | 1.8164 | 3.6329 | 96.3709 | 0.17691 | 867.3379 | 49.5204 | [12 empty] | 174.0567
234900 | 879 | 4.1697 | 8.3393 | 96.7368 | 0.3659 | 870.631 | 49.2814 | [12 empty] | 174.8178
235200 | 873 | -0.15034 | -0.30068 | 97.0302 | 0.29338 | 873.2714 | 49.1366 | [12 empty] | 175.4287
235500 | 862 | -5.0511 | -10.1021 | 96.897 | 0.13314 | 872.0732 | 49.3515 | [12 empty] | 175.1514
235800 | 849 | -8.9037 | -17.8075 | 96.3088 | 0.58824 | 866.779 | 49.9032 | [12 empty] | 173.9276
236100 | 843 | -8.2135 | -16.4271 | 95.4888 | 0.82001 | 859.399 | 50.5654 | [12 empty] | 172.2251
236400 | 866 | 4.4063 | 8.8126 | 95.2398 | 0.24897 | 857.1583 | 50.6793 | [12 empty] | 171.7089
236700 | 878 | 8.0751 | 16.1502 | 95.7579 | 0.51806 | 861.8208 | 50.1839 | [12 empty] | 172.7834
237000 | 871 | 2.4299 | 4.8598 | 96.2346 | 0.47675 | 866.1116 | 49.7904 | [12 empty] | 173.7735
237300 | 869 | 0.63213 | 1.2643 | 96.4119 | 0.17725 | 867.7068 | 49.6762 | [12 empty] | 174.1419
237600 | 874 | 2.2692 | 4.5384 | 96.6036 | 0.19171 | 869.4322 | 49.5591 | [12 empty] | 174.5407
237900 | 878 | 2.8534 | 5.7068 | 96.9182 | 0.3146 | 872.2636 | 49.3584 | [12 empty] | 175.1955
238200 | 871 | -1.3637 | -2.7274 | 97.0776 | 0.1594 | 873.6982 | 49.3116 | [12 empty] | 175.5274
238500 | 872 | -0.84215 | -1.6843 | 97.0727 | 0.0048291 | 873.6547 | 49.396 | [12 empty] | 175.5174
238800 | 878 | 1.5803 | 3.1606 | 97.2011 | 0.12831 | 874.8095 | 49.3609 | [12 empty] | 175.7847
239100 | 880 | 1.4919 | 2.9838 | 97.4429 | 0.24186 | 876.9863 | 49.2417 | [12 empty] | 176.2889
239400 | 886 | 3.0061 | 6.0121 | 97.7731 | 0.33013 | 879.9575 | 49.0629 | [12 empty] | 176.9776
239700 | 891 | 3.4783 | 6.9566 | 98.2236 | 0.45058 | 884.0127 | 48.8094 | [12 empty] | 177.9187
240000 | 901 | 5.6881 | 11.3762 | 98.8436 | 0.61996 | 889.5924 | 48.447 | [12 empty] | 179.2155
240300 | 894 | -0.012852 | -0.025704 | 99.3327 | 0.48914 | 893.9946 | 48.2413 | [12 empty] | 180.2402
240600 | 888 | -3.4018 | -6.8035 | 99.4191 | 0.08641 | 894.7723 | 48.3828 | [12 empty] | 180.4214
240900 | 882 | -5.5212 | -11.0424 | 99.2235 | 0.19567 | 893.0113 | 48.7348 | [12 empty] | 180.0112
241200 | 880 | -5.0676 | -10.1352 | 98.9005 | 0.323 | 890.1043 | 49.1447 | [12 empty] | 179.3346
241500 | 889 | -0.056998 | -0.114 | 98.787 | 0.11351 | 889.0827 | 49.3306 | [12 empty] | 179.0969
241800 | 888 | -0.80376 | -1.6075 | 98.8418 | 0.054879 | 889.5766 | 49.3659 | [12 empty] | 179.2118
242100 | 880 | -4.1281 | -8.2562 | 98.6917 | 0.1501 | 888.2257 | 49.5662 | [12 empty] | 178.8976
242400 | 880 | -2.8994 | -5.7987 | 98.4187 | 0.27306 | 885.7681 | 49.8358 | [12 empty] | 178.3264
242700 | 878 | -2.7754 | -5.5507 | 98.1689 | 0.24975 | 883.5204 | 50.0559 | [12 empty] | 177.8044
243000 | 881 | -0.536 | -1.072 | 98.0046 | 0.16431 | 882.0416 | 50.1785 | [12 empty] | 177.4611
243300 | 873 | -3.5198 | -7.0395 | 97.7789 | 0.22576 | 880.0097 | 50.3438 | [12 empty] | 176.9898
243600 | 871 | -2.9058 | -5.8116 | 97.4202 | 0.35865 | 876.7819 | 50.5917 | [12 empty] | 176.2415
243900 | 870 | -1.9639 | -3.9278 | 97.0998 | 0.3204 | 873.8983 | 50.7783 | [12 empty] | 175.5738
244200 | 877 | 2.0102 | 4.0205 | 96.9944 | 0.1054 | 872.9498 | 50.7659 | [12 empty] | 175.3542
244500 | 880 | 2.9323 | 5.8647 | 97.1228 | 0.12843 | 874.1056 | 50.5714 | [12 empty] | 175.6217
244800 | 873 | -0.65871 | -1.3174 | 97.1431 | 0.020278 | 874.2881 | 50.4925 | [12 empty] | 175.664
245100 | 875 | 0.65661 | 1.3132 | 97.073 | 0.070107 | 873.6571 | 50.4892 | [12 empty] | 175.5179
245400 | 874 | 0.27885 | 0.5577 | 97.0459 | 0.027148 | 873.4128 | 50.4538 | [12 empty] | 175.4614
245700 | 872 | -0.39171 | -0.78341 | 96.9727 | 0.073199 | 872.754 | 50.46 | [12 empty] | 175.3089
246000 | 870 | -0.82006 | -1.6401 | 96.8456 | 0.12702 | 871.6108 | 50.5082 | [12 empty] | 175.0445
246300 | 869 | -0.66136 | -1.3227 | 96.6993 | 0.14637 | 870.2935 | 50.5653 | [12 empty] | 174.7398
246600 | 876 | 2.7342 | 5.4684 | 96.7224 | 0.023163 | 870.502 | 50.4757 | [12 empty] | 174.788
246900 | 890 | 7.7273 | 15.4546 | 97.1684 | 0.44591 | 874.5152 | 50.0556 | [12 empty] | 175.7166
247200 | 880 | 0.9317 | 1.8634 | 97.5675 | 0.3991 | 878.1071 | 49.7368 | [12 empty] | 176.5486
247500 | 879 | 0.051193 | 0.10239 | 97.652 | 0.084508 | 878.8676 | 49.701 | [12 empty] | 176.7249
247800 | 877 | -0.94442 | -1.8888 | 97.651 | 0.00096984 | 878.8589 | 49.7383 | [12 empty] | 176.7229
248100 | 874 | -1.9757 | -3.9515 | 97.5469 | 0.10414 | 877.9217 | 49.8544 | [12 empty] | 176.5057
248400 | 877 | -0.12864 | -0.25728 | 97.4697 | 0.077156 | 877.2273 | 49.9313 | [12 empty] | 176.3447
248700 | 882 | 1.9219 | 3.8437 | 97.5696 | 0.099871 | 878.1261 | 49.8562 | [12 empty] | 176.553
249000 | 880 | 0.34715 | 0.69429 | 97.6973 | 0.12774 | 879.2757 | 49.7722 | [12 empty] | 176.8196
249300 | 879 | -0.30663 | -0.61326 | 97.7315 | 0.034165 | 879.5832 | 49.7723 | [12 empty] | 176.8909
249600 | 879 | -0.32029 | -0.64059 | 97.7345 | 0.0030313 | 879.6105 | 49.7967 | [12 empty] | 176.8972
249900 | 879 | -0.31597 | -0.63194 | 97.7335 | 0.00096075 | 879.6019 | 49.8214 | [12 empty] | 176.8952
250200 | 882 | 0.92558 | 1.8512 | 97.791 | 0.057414 | 880.1186 | 49.7945 | [12 empty] | 177.015
250500 | 878 | -1.1462 | -2.2923 | 97.8069 | 0.015976 | 880.2624 | 49.8085 | [12 empty] | 177.0484
250800 | 882 | 0.7906 | 1.5812 | 97.8209 | 0.014012 | 880.3885 | 49.8172 | [12 empty] | 177.0776
251100 | 883 | 0.82176 | 1.6435 | 97.9251 | 0.10419 | 881.3262 | 49.7545 | [12 empty] | 177.2951
251400 | 883 | 0.39981 | 0.79962 | 98.0189 | 0.093763 | 882.1701 | 49.7081 | [12 empty] | 177.491
251700 | 880 | -1.1238 | -2.2477 | 98.0242 | 0.0052706 | 882.2175 | 49.7402 | [12 empty] | 177.502
252000 | 874 | -3.318 | -6.636 | 97.8451 | 0.17905 | 880.6061 | 49.9185 | [12 empty] | 177.1281
252300 | 876 | -1.3708 | -2.7416 | 97.6346 | 0.21051 | 878.7115 | 50.0955 | [12 empty] | 176.6887
252600 | 877 | -0.42525 | -0.8505 | 97.5356 | 0.098996 | 877.8205 | 50.1627 | [12 empty] | 176.4822
252900 | 882 | 1.8547 | 3.7095 | 97.5845 | 0.048867 | 878.2603 | 50.1012 | [12 empty] | 176.5842
253200 | 873 | -2.4235 | -4.847 | 97.5353 | 0.049206 | 877.8175 | 50.1345 | [12 empty] | 176.4815
253500 | 875 | -0.67565 | -1.3513 | 97.369 | 0.16623 | 876.3214 | 50.2503 | [12 empty] | 176.1349
253800 | 881 | 2.1483 | 4.2966 | 97.4082 | 0.039105 | 876.6734 | 50.1856 | [12 empty] | 176.2164
254100 | 880 | 1.078 | 2.156 | 97.5349 | 0.12675 | 877.8141 | 50.063 | [12 empty] | 176.4807
254400 | 876 | -0.90381 | -1.8076 | 97.5309 | 0.0040264 | 877.7779 | 50.0615 | [12 empty] | 176.4723
254700 | 880 | 1.0828 | 2.1656 | 97.5338 | 0.002942 | 877.8044 | 50.0493 | [12 empty] | 176.4785
255000 | 881 | 1.1341 | 2.2681 | 97.6335 | 0.099719 | 878.7018 | 49.963 | [12 empty] | 176.6865
255300 | 880 | 0.30411 | 0.60822 | 97.7069 | 0.073326 | 879.3618 | 49.9093 | [12 empty] | 176.8395
255600 | 879 | -0.26078 | -0.52156 | 97.7213 | 0.014419 | 879.4915 | 49.9091 | [12 empty] | 176.8696
255900 | 883 | 1.4167 | 2.8333 | 97.7929 | 0.071646 | 880.1364 | 49.8598 | [12 empty] | 177.0191
256200 | 882 | 0.43195 | 0.8639 | 97.9007 | 0.10773 | 881.1059 | 49.7905 | [12 empty] | 177.244
256500 | 880 | -0.65034 | -1.3007 | 97.9189 | 0.018289 | 881.2705 | 49.8019 | [12 empty] | 177.2822
256800 | 880 | -0.52669 | -1.0534 | 97.8915 | 0.027483 | 881.0232 | 49.8473 | [12 empty] | 177.2248
257100 | 880 | -0.42229 | -0.84458 | 97.8683 | 0.023198 | 880.8144 | 49.8839 | [12 empty] | 177.1764
257400 | 877 | -1.5609 | -3.1218 | 97.788 | 0.080288 | 880.0918 | 49.9639 | [12 empty] | 177.0088
257700 | 878 | -0.61945 | -1.2389 | 97.6899 | 0.098111 | 879.2088 | 50.0461 | [12 empty] | 176.804
258000 | 877 | -0.78368 | -1.5674 | 97.6153 | 0.074599 | 878.5374 | 50.101 | [12 empty] | 176.6484
258300 | 876 | -0.86013 | -1.7203 | 97.5212 | 0.094114 | 877.6904 | 50.1651 | [12 empty] | 176.4521
258600 | 876 | -0.46643 | -0.93287 | 97.4337 | 0.087484 | 876.903 | 50.2156 | [12 empty] | 176.2696
258900 | 874 | -1.0015 | -2.003 | 97.3304 | 0.1033 | 875.9733 | 50.274 | [12 empty] | 176.0542
259200 | 874 | -0.4985 | -0.99699 | 97.2186 | 0.11178 | 874.9673 | 50.3309 | [12 empty] | 175.8213
259500 | 877 | 1.0812 | 2.1624 | 97.2009 | 0.017726 | 874.8078 | 50.3041 | [12 empty] | 175.7843
259800 | 878 | 1.2691 | 2.5382 | 97.2702 | 0.069358 | 875.432 | 50.2123 | [12 empty] | 175.9289
260100 | 878 | 0.93273 | 1.8655 | 97.345 | 0.074751 | 876.1048 | 50.1276 | [12 empty] | 176.0847
260400 | 876 | -0.14617 | -0.29234 | 97.3625 | 0.01754 | 876.2626 | 50.0999 | [12 empty] | 176.1213
260700 | 877 | 0.36757 | 0.73514 | 97.3594 | 0.0030668 | 876.235 | 50.09 | [12 empty] | 176.1149
261000 | 876 | -0.12268 | -0.24536 | 97.3573 | 0.0021575 | 876.2156 | 50.0817 | [12 empty] | 176.1104
261300 | 878 | 0.78123 | 1.5625 | 97.3786 | 0.021337 | 876.4077 | 50.0538 | [12 empty] | 176.1548
261600 | 875 | -0.69174 | -1.3835 | 97.3726 | 0.0059818 | 876.3538 | 50.0542 | [12 empty] | 176.1424
261900 | 877 | 0.39921 | 0.79841 | 97.3524 | 0.020232 | 876.1717 | 50.0627 | [12 empty] | 176.1002
262200 | 878 | 0.69957 | 1.3991 | 97.3968 | 0.044364 | 876.571 | 50.0192 | [12 empty] | 176.1927
262500 | 876 | -0.35483 | -0.70966 | 97.4089 | 0.012102 | 876.6799 | 50.0086 | [12 empty] | 176.2179
262800 | 875 | -0.6327 | -1.2654 | 97.3595 | 0.049363 | 876.2357 | 50.0477 | [12 empty] | 176.115
263100 | 876 | 0.025698 | 0.051395 | 97.3243 | 0.035205 | 875.9188 | 50.0695 | [12 empty] | 176.0416
263400 | 879 | 1.2787 | 2.5573 | 97.3792 | 0.054882 | 876.4127 | 50.0155 | [12 empty] | 176.156
263700 | 876 | -0.39136 | -0.78271 | 97.417 | 0.037808 | 876.753 | 49.9854 | [12 empty] | 176.2349
264000 | 873 | -1.4853 | -2.9706 | 97.3268 | 0.090231 | 875.9409 | 50.0612 | [12 empty] | 176.0467
264300 | 871 | -1.7414 | -3.4828 | 97.1615 | 0.1653 | 874.4532 | 50.1872 | [12 empty] | 175.7022
264600 | 872 | -0.61343 | -1.2269 | 97.0219 | 0.13955 | 873.1973 | 50.2757 | [12 empty] | 175.4115
264900 | 879 | 2.6095 | 5.2189 | 97.0835 | 0.061545 | 873.7512 | 50.1896 | [12 empty] | 175.5397
265200 | 881 | 2.6005 | 5.2011 | 97.3077 | 0.22421 | 875.7691 | 49.9871 | [12 empty] | 176.0069
265500 | 881 | 1.6707 | 3.3414 | 97.5143 | 0.20663 | 877.6287 | 49.8235 | [12 empty] | 176.4378
265800 | 876 | -1.0582 | -2.1165 | 97.5652 | 0.050891 | 878.0867 | 49.8069 | [12 empty] | 176.5439
266100 | 876 | -0.78715 | -1.5743 | 97.5049 | 0.060257 | 877.5444 | 49.8779 | [12 empty] | 176.4182
266400 | 881 | 1.468 | 2.936 | 97.5593 | 0.054378 | 878.0338 | 49.8455 | [12 empty] | 176.5317
266700 | 844 | -14.243 | -28.4861 | 96.9398 | 0.61951 | 872.4582 | 50.3821 | [12 empty] | 175.2405
267000 | 758 | -43.9832 | -87.9664 | 93.9936 | 2.9462 | 845.9424 | 52.7089 | [12 empty] | 169.1308
267300 | 762 | -24.7875 | -49.5749 | 90.1722 | 3.8214 | 811.5501 | 55.3114 | [12 empty] | 161.2819
267600 | 763 | -12.1122 | -24.2245 | 87.4668 | 2.7054 | 787.2016 | 56.7039 | [12 empty] | 155.7768
267900 | 768 | -1.6612 | -3.3224 | 85.7001 | 1.7668 | 771.3006 | 57.2083 | [12 empty] | 152.2048
268200 | 761 | 0.35046 | 0.70091 | 84.4754 | 1.2247 | 760.2784 | 57.2535 | [12 empty] | 149.7395
268500 | 756 | 2.4476 | 4.8951 | 83.4539 | 1.0215 | 751.0848 | 57.139 | [12 empty] | 147.6898
268800 | 752 | 4.0884 | 8.1767 | 82.6448 | 0.80902 | 743.8036 | 56.8805 | [12 empty] | 146.0709
269100 | 749 | 5.3523 | 10.7045 | 82.0307 | 0.61417 | 738.2761 | 56.5102 | [12 empty] | 144.8444
269400 | 751 | 7.9043 | 15.8086 | 81.6858 | 0.34489 | 735.1721 | 55.9874 | [12 empty] | 144.1567
269700 | 753 | 9.1537 | 18.3074 | 81.6304 | 0.055427 | 734.6733 | 55.3204 | [12 empty] | 144.0462
270000 | 760 | 11.5129 | 23.0257 | 81.8839 | 0.25349 | 736.9547 | 54.5093 | [12 empty] | 144.5516
270300 | 760 | 9.6885 | 19.3771 | 82.2893 | 0.4054 | 740.6033 | 53.6897 | [12 empty] | 145.3605
270600 | 756 | 6.4999 | 12.9999 | 82.5534 | 0.26413 | 742.9805 | 53.0694 | [12 empty] | 145.8881
270900 | 756 | 5.7811 | 11.5623 | 82.7131 | 0.15971 | 744.4179 | 52.5939 | [12 empty] | 146.2073
271200 | 757 | 5.4618 | 10.9236 | 82.8952 | 0.18206 | 746.0564 | 52.1576 | [12 empty] | 146.5714
271500 | 758 | 5.0113 | 10.0226 | 83.1064 | 0.21121 | 747.9573 | 51.7516 | [12 empty] | 146.994
271800 | 764 | 6.4947 | 12.9894 | 83.4433 | 0.33698 | 750.9901 | 51.2997 | [12 empty] | 147.6688
272100 | 764 | 4.7483 | 9.4966 | 83.8314 | 0.38809 | 754.4829 | 50.8675 | [12 empty] | 148.4467
272400 | 765 | 3.8254 | 7.6507 | 84.1476 | 0.31618 | 757.3285 | 50.5367 | [12 empty] | 149.0812
272700 | 759 | 0.26798 | 0.53596 | 84.2715 | 0.12388 | 758.4435 | 50.388 | [12 empty] | 149.3299
273000 | 760 | 0.79041 | 1.5808 | 84.2665 | 0.0050123 | 758.3984 | 50.3453 | [12 empty] | 149.3198
273300 | 754 | -1.7117 | -3.4233 | 84.1559 | 0.11061 | 757.4029 | 50.3884 | [12 empty] | 149.0977
273600 | 756 | -0.027743 | -0.055487 | 84.0039 | 0.15201 | 756.0348 | 50.4511 | [12 empty] | 148.7926
273900 | 751 | -1.7525 | -3.5051 | 83.8316 | 0.17223 | 754.4848 | 50.5253 | [12 empty] | 148.4471
274200 | 755 | 0.82747 | 1.6549 | 83.7027 | 0.12892 | 753.3245 | 50.5537 | [12 empty] | 148.1886
274500 | 757 | 1.6312 | 3.2624 | 83.7463 | 0.043623 | 753.7171 | 50.4558 | [12 empty] | 148.2761
274800 | 752 | -0.72929 | -1.4586 | 83.7154 | 0.030976 | 753.4383 | 50.4276 | [12 empty] | 148.2139
275100 | 752 | -0.19871 | -0.39742 | 83.5975 | 0.11792 | 752.3771 | 50.4621 | [12 empty] | 147.9776
275400 | 752 | 0.14797 | 0.29595 | 83.5204 | 0.077036 | 751.6837 | 50.4631 | [12 empty] | 147.8232
275700 | 751 | -0.037883 | -0.075767 | 83.4506 | 0.069801 | 751.0555 | 50.4594 | [12 empty] | 147.6833
276000 | 751 | 0.24529 | 0.49059 | 83.3877 | 0.062928 | 750.4892 | 50.4505 | [12 empty] | 147.5573
276300 | 750 | 0.014693 | 0.029386 | 83.3278 | 0.059859 | 749.9505 | 50.441 | [12 empty] | 147.4374
276600 | 754 | 1.8644 | 3.7288 | 83.3612 | 0.033381 | 750.2509 | 50.3626 | [12 empty] | 147.5042
276900 | 750 | -0.24079 | -0.48158 | 83.3846 | 0.023402 | 750.4615 | 50.3056 | [12 empty] | 147.5511
277200 | 755 | 2.0276 | 4.0552 | 83.436 | 0.051426 | 750.9243 | 50.2295 | [12 empty] | 147.6541
277500 | 752 | 0.18118 | 0.36236 | 83.513 | 0.077012 | 751.6174 | 50.149 | [12 empty] | 147.8084
277800 | 749 | -1.0002 | -2.0004 | 83.4422 | 0.070804 | 750.9802 | 50.1843 | [12 empty] | 147.6665
278100 | 751 | 0.29235 | 0.58471 | 83.3772 | 0.065023 | 750.395 | 50.2081 | [12 empty] | 147.5363
278400 | 749 | -0.49749 | -0.99498 | 83.3305 | 0.046683 | 749.9748 | 50.2183 | [12 empty] | 147.4428
278700 | 751 | 0.62099 | 1.242 | 83.3042 | 0.026343 | 749.7378 | 50.2103 | [12 empty] | 147.39
279000 | 748 | -0.69377 | -1.3875 | 83.2631 | 0.041141 | 749.3675 | 50.2169 | [12 empty] | 147.3077
279300 | 753 | 1.6976 | 3.3952 | 83.2872 | 0.024101 | 749.5844 | 50.1709 | [12 empty] | 147.3559
279600 | 752 | 0.74284 | 1.4857 | 83.3882 | 0.10108 | 750.4941 | 50.0788 | [12 empty] | 147.5584
279900 | 751 | 0.10268 | 0.20537 | 83.4194 | 0.031144 | 750.7744 | 50.0478 | [12 empty] | 147.6207
280200 | 751 | 0.090957 | 0.18191 | 83.422 | 0.0026016 | 750.7978 | 50.0403 | [12 empty] | 147.626
280500 | 752 | 0.47886 | 0.95772 | 83.4469 | 0.024905 | 751.022 | 50.0171 | [12 empty] | 147.6758
280800 | 752 | 0.30408 | 0.60816 | 83.4857 | 0.038841 | 751.3716 | 49.9871 | [12 empty] | 147.7537
281100 | 752 | 0.17923 | 0.35845 | 83.5135 | 0.027743 | 751.6212 | 49.9687 | [12 empty] | 147.8093
281400 | 746 | -2.305 | -4.6101 | 83.3989 | 0.11458 | 750.59 | 50.0586 | [12 empty] | 147.5797
281700 | 746 | -1.381 | -2.7619 | 83.1935 | 0.20536 | 748.7418 | 50.1991 | [12 empty] | 147.1685
282000 | 747 | -0.33129 | -0.66257 | 83.0714 | 0.12215 | 747.6425 | 50.2626 | [12 empty] | 146.924
282300 | 756 | 3.5436 | 7.0871 | 83.2103 | 0.13888 | 748.8924 | 50.1263 | [12 empty] | 147.202
282600 | 758 | 3.0478 | 6.0956 | 83.5427 | 0.3324 | 751.884 | 49.8714 | [12 empty] | 147.8678
282900 | 754 | 0.19923 | 0.39846 | 83.7313 | 0.18858 | 753.5813 | 49.7534 | [12 empty] | 148.2458
283200 | 756 | 0.77757 | 1.5551 | 83.8249 | 0.093673 | 754.4243 | 49.7138 | [12 empty] | 148.4336
283500 | 760 | 1.9101 | 3.8202 | 84.0177 | 0.19275 | 756.1591 | 49.606 | [12 empty] | 148.8203
283800 | 759 | 0.54622 | 1.0924 | 84.2097 | 0.19198 | 757.8869 | 49.5145 | [12 empty] | 149.2057
284100 | 757 | -0.74625 | -1.4925 | 84.2746 | 0.064994 | 758.4718 | 49.526 | [12 empty] | 149.3362
284400 | 761 | 0.86425 | 1.7285 | 84.3612 | 0.086526 | 759.2505 | 49.5167 | [12 empty] | 149.51
284700 | 763 | 1.0516 | 2.1033 | 84.5417 | 0.18058 | 760.8757 | 49.4417 | [12 empty] | 149.8728
285000 | 759 | -1.2766 | -2.5532 | 84.6147 | 0.072955 | 761.5323 | 49.4572 | [12 empty] | 150.0195
285300 | 758 | -1.5027 | -3.0054 | 84.5538 | 0.060865 | 760.9846 | 49.5659 | [12 empty] | 149.8971
285600 | 758 | -1.1786 | -2.3571 | 84.4818 | 0.072035 | 760.3362 | 49.6691 | [12 empty] | 149.7524
285900 | 758 | -0.91859 | -1.8372 | 84.424 | 0.057767 | 759.8163 | 49.7499 | [12 empty] | 149.6363
286200 | 759 | -0.31138 | -0.62276 | 84.4002 | 0.023827 | 759.6019 | 49.7959 | [12 empty] | 149.5884
286500 | 760 | 0.08953 | 0.17906 | 84.4222 | 0.022019 | 759.8001 | 49.8034 | [12 empty] | 149.6327
286800 | 760 | -0.059148 | -0.1183 | 84.4553 | 0.033041 | 760.0974 | 49.8026 | [12 empty] | 149.6991
287100 | 757 | -1.3513 | -2.7027 | 84.4091 | 0.046163 | 759.682 | 49.8612 | [12 empty] | 149.6063
287400 | 758 | -0.51336 | -1.0267 | 84.334 | 0.075118 | 759.0059 | 49.9312 | [12 empty] | 149.4554
287700 | 760 | 0.44378 | 0.88756 | 84.3435 | 0.0095198 | 759.0916 | 49.9311 | [12 empty] | 149.4745
288000 | 760 | 0.23337 | 0.46675 | 84.3903 | 0.046761 | 759.5124 | 49.9054 | [12 empty] | 149.5685
288300 | 757 | -1.1113 | -2.2225 | 84.3558 | 0.034511 | 759.2018 | 49.9434 | [12 empty] | 149.4991
288600 | 757 | -0.71749 | -1.435 | 84.2682 | 0.087512 | 758.4142 | 50.0134 | [12 empty] | 149.3234
288900 | 759 | 0.36583 | 0.73167 | 84.2497 | 0.018523 | 758.2475 | 50.0239 | [12 empty] | 149.2862
289200 | 763 | 1.8389 | 3.6779 | 84.3668 | 0.11707 | 759.3011 | 49.9339 | [12 empty] | 149.5213
289500 | 763 | 1.0946 | 2.1892 | 84.5322 | 0.16541 | 760.7899 | 49.822 | [12 empty] | 149.8537
289800 | 759 | -1.0292 | -2.0585 | 84.5597 | 0.027534 | 761.0377 | 49.8256 | [12 empty] | 149.909
290100 | 760 | -0.33586 | -0.67171 | 84.5168 | 0.04299 | 760.6508 | 49.8766 | [12 empty] | 149.8226
290400 | 761 | 0.12145 | 0.24289 | 84.5262 | 0.0094875 | 760.7362 | 49.8836 | [12 empty] | 149.8417
290700 | 762 | 0.40736 | 0.81472 | 84.5738 | 0.047572 | 761.1643 | 49.8623 | [12 empty] | 149.9373
291000 | 766 | 1.7716 | 3.5433 | 84.7151 | 0.14125 | 762.4356 | 49.7736 | [12 empty] | 150.2213
291300 | 765 | 0.56125 | 1.1225 | 84.8729 | 0.15787 | 763.8564 | 49.6864 | [12 empty] | 150.5388
291600 | 767 | 0.96498 | 1.93 | 85.0054 | 0.13248 | 765.0488 | 49.6259 | [12 empty] | 150.8054
291900 | 765 | -0.42179 | -0.84357 | 85.0914 | 0.085959 | 765.8224 | 49.6088 | [12 empty] | 150.9784
292200 | 764 | -0.88768 | -1.7754 | 85.0838 | 0.0075817 | 765.7542 | 49.661 | [12 empty] | 150.9631
292500 | 765 | -0.34418 | -0.68837 | 85.0741 | 0.0096739 | 765.6671 | 49.7074 | [12 empty] | 150.9437
292800 | 763 | -1.1829 | -2.3658 | 85.0383 | 0.035831 | 765.3446 | 49.7691 | [12 empty] | 150.8715
293100 | 772 | 2.7392 | 5.4785 | 85.1667 | 0.12836 | 766.4999 | 49.6972 | [12 empty] | 151.1299
293400 | 766 | -0.88575 | -1.7715 | 85.3056 | 0.13894 | 767.7503 | 49.6356 | [12 empty] | 151.4098
293700 | 766 | -0.75858 | -1.5172 | 85.2773 | 0.028283 | 767.4958 | 49.6992 | [12 empty] | 151.3528
294000 | 766 | -0.64284 | -1.2857 | 85.2516 | 0.025719 | 767.2643 | 49.7533 | [12 empty] | 151.301
294300 | 763 | -1.7415 | -3.483 | 85.1624 | 0.089173 | 766.4618 | 49.8491 | [12 empty] | 151.1214
294600 | 761 | -1.9638 | -3.9277 | 84.9896 | 0.1728 | 764.9066 | 49.9938 | [12 empty] | 150.7736
294900 | 761 | -1.2157 | -2.4314 | 84.8234 | 0.16625 | 763.4103 | 50.1151 | [12 empty] | 150.4391
295200 | 759 | -1.4834 | -2.9669 | 84.6607 | 0.16271 | 761.946 | 50.2208 | [12 empty] | 150.1119
295500 | 765 | 1.6144 | 3.2288 | 84.6389 | 0.021767 | 761.7501 | 50.2067 | [12 empty] | 150.0681
295800 | 764 | 0.71557 | 1.4311 | 84.7275 | 0.088647 | 762.5479 | 50.1187 | [12 empty] | 150.2464
296100 | 760 | -1.0906 | -2.1813 | 84.6845 | 0.043053 | 762.1604 | 50.1385 | [12 empty] | 150.1598
296400 | 757 | -1.7925 | -3.5851 | 84.5071 | 0.17735 | 760.5643 | 50.2526 | [12 empty] | 149.8033
296700 | 762 | 1.0424 | 2.0848 | 84.4327 | 0.074451 | 759.8942 | 50.2735 | [12 empty] | 149.6537
297000 | 757 | -1.1985 | -2.3971 | 84.3752 | 0.057529 | 759.3765 | 50.2861 | [12 empty] | 149.5381
297300 | 759 | 0.22793 | 0.45586 | 84.2804 | 0.094794 | 758.5233 | 50.3196 | [12 empty] | 149.3477
297600 | 761 | 1.1264 | 2.2527 | 84.3029 | 0.022571 | 758.7264 | 50.2644 | [12 empty] | 149.393
297900 | 766 | 2.8474 | 5.6948 | 84.476 | 0.17308 | 760.2842 | 50.1049 | [12 empty] | 149.7408
298200 | 767 | 2.2161 | 4.4322 | 84.7274 | 0.2514 | 762.5468 | 49.9098 | [12 empty] | 150.2461
298500 | 764 | 0.11383 | 0.22766 | 84.8613 | 0.13384 | 763.7513 | 49.8253 | [12 empty] | 150.5153
298800 | 765 | 0.369 | 0.73799 | 84.9156 | 0.054388 | 764.2408 | 49.8058 | [12 empty] | 150.6247
299100 | 769 | 1.7165 | 3.433 | 85.0606 | 0.14498 | 765.5456 | 49.7208 | [12 empty] | 150.9165
299400 | 768 | 0.49797 | 0.99593 | 85.2203 | 0.15968 | 766.9828 | 49.6383 | [12 empty] | 151.238
299700 | 768 | 0.098145 | 0.19629 | 85.3091 | 0.088839 | 767.7823 | 49.6163 | [12 empty] | 151.4169
300000 | 764 | -1.7637 | -3.5274 | 85.2785 | 0.030685 | 767.5062 | 49.6864 | [12 empty] | 151.3551
300300 | 767 | -0.069933 | -0.13987 | 85.2354 | 0.043083 | 767.1184 | 49.7527 | [12 empty] | 151.2683
300600 | 766 | -0.58671 | -1.1734 | 85.2391 | 0.0037445 | 767.1521 | 49.7797 | [12 empty] | 151.2759
300900 | 762 | -2.092 | -4.184 | 85.1292 | 0.10991 | 766.1629 | 49.8882 | [12 empty] | 151.0546
301200 | 763 | -0.95636 | -1.9127 | 84.9879 | 0.14127 | 764.8915 | 50.0033 | [12 empty] | 150.7702
301500 | 762 | -0.98857 | -1.9771 | 84.884 | 0.10394 | 763.956 | 50.079 | [12 empty] | 150.5611
301800 | 760 | -1.3646 | -2.7292 | 84.7454 | 0.13864 | 762.7083 | 50.1715 | [12 empty] | 150.2822
302100 | 760 | -0.74195 | -1.4839 | 84.607 | 0.13837 | 761.4629 | 50.2516 | [12 empty] | 150.004
302400 | 759 | -0.71117 | -1.4223 | 84.4891 | 0.11794 | 760.4015 | 50.308 | [12 empty] | 149.7669
302700 | 763 | 1.341 | 2.6819 | 84.4775 | 0.011603 | 760.2971 | 50.2775 | [12 empty] | 149.7436
303000 | 763 | 0.98785 | 1.9757 | 84.5559 | 0.078478 | 761.0034 | 50.188 | [12 empty] | 149.9013
303300 | 762 | 0.31802 | 0.63604 | 84.5937 | 0.037742 | 761.3431 | 50.1392 | [12 empty] | 149.9772
303600 | 758 | -1.3236 | -2.6471 | 84.514 | 0.079631 | 760.6264 | 50.183 | [12 empty] | 149.8172
303900 | 764 | 1.6909 | 3.3817 | 84.5108 | 0.0032467 | 760.5972 | 50.16 | [12 empty] | 149.8106
304200 | 764 | 1.1354 | 2.2708 | 84.6342 | 0.12345 | 761.7082 | 50.0517 | [12 empty] | 150.0588
304500 | 762 | -0.07026 | -0.14052 | 84.68 | 0.045707 | 762.1196 | 50.0138 | [12 empty] | 150.1507
304800 | 759 | -1.2359 | -2.4718 | 84.6057 | 0.074298 | 761.4509 | 50.068 | [12 empty] | 150.0013
305100 | 761 | 0.077753 | 0.15551 | 84.5359 | 0.069712 | 760.8235 | 50.1092 | [12 empty] | 149.8612
305400 | 758 | -1.0887 | -2.1774 | 84.4619 | 0.074093 | 760.1567 | 50.1518 | [12 empty] | 149.7123
305700 | 758 | -0.58257 | -1.1651 | 84.3494 | 0.11248 | 759.1443 | 50.2153 | [12 empty] | 149.4863
306000 | 765 | 2.5662 | 5.1324 | 84.4274 | 0.078022 | 759.8465 | 50.129 | [12 empty] | 149.643
306300 | 767 | 2.4567 | 4.9134 | 84.6739 | 0.24655 | 762.0655 | 49.934 | [12 empty] | 150.1386
306600 | 763 | -0.12403 | -0.24807 | 84.803 | 0.12907 | 763.2271 | 49.8508 | [12 empty] | 150.3981
306900 | 767 | 1.4377 | 2.8753 | 84.9004 | 0.09736 | 764.1034 | 49.7952 | [12 empty] | 150.594
307200 | 758 | -2.8342 | -5.6685 | 84.8497 | 0.050628 | 763.6477 | 49.8619 | [12 empty] | 150.4921
307500 | 756 | -2.6294 | -5.2587 | 84.582 | 0.26776 | 761.2379 | 50.0735 | [12 empty] | 149.9537
307800 | 757 | -1.1777 | -2.3554 | 84.3705 | 0.21148 | 759.3345 | 50.2172 | [12 empty] | 149.5287
308100 | 763 | 1.8009 | 3.6017 | 84.3752 | 0.0047471 | 759.3772 | 50.1843 | [12 empty] | 149.5383
308400 | 768 | 3.217 | 6.434 | 84.6161 | 0.24085 | 761.5449 | 49.9851 | [12 empty] | 150.0223
308700 | 767 | 1.575 | 3.15 | 84.8699 | 0.25379 | 763.8289 | 49.8035 | [12 empty] | 150.5327
309000 | 761 | -1.5441 | -3.0881 | 84.8964 | 0.026476 | 764.0672 | 49.8113 | [12 empty] | 150.5859
309300 | 759 | -1.863 | -3.7261 | 84.745 | 0.15135 | 762.7051 | 49.9447 | [12 empty] | 150.2815
309600 | 759 | -1.1811 | -2.3622 | 84.5935 | 0.15154 | 761.3412 | 50.061 | [12 empty] | 149.9768
309900 | 763 | 0.90781 | 1.8156 | 84.5737 | 0.019772 | 761.1633 | 50.0655 | [12 empty] | 149.9371
310200 | 765 | 1.3981 | 2.7962 | 84.687 | 0.11327 | 762.1827 | 49.9744 | [12 empty] | 150.1648
310500 | 760 | -1.1536 | -2.3071 | 84.6985 | 0.011508 | 762.2863 | 49.9723 | [12 empty] | 150.1879
310800 | 760 | -0.72763 | -1.4553 | 84.6038 | 0.094664 | 761.4343 | 50.0442 | [12 empty] | 149.9976
311100 | 763 | 0.77749 | 1.555 | 84.6027 | 0.0011492 | 761.424 | 50.0379 | [12 empty] | 149.9953
311400 | 762 | 0.10133 | 0.20267 | 84.6418 | 0.039159 | 761.7764 | 50.0057 | [12 empty] | 150.074
311700 | 763 | 0.46585 | 0.93171 | 84.6719 | 0.030096 | 762.0473 | 49.9826 | [12 empty] | 150.1345
312000 | 762 | -0.12299 | -0.24598 | 84.6917 | 0.01975 | 762.225 | 49.971 | [12 empty] | 150.1742
312300 | 763 | 0.3074 | 0.61481 | 84.7071 | 0.015458 | 762.3641 | 49.9625 | [12 empty] | 150.2053
312600 | 762 | -0.23232 | -0.46464 | 84.716 | 0.0088352 | 762.4437 | 49.9612 | [12 empty] | 150.2231
312900 | 766 | 1.4349 | 2.8698 | 84.7899 | 0.073927 | 763.109 | 49.9096 | [12 empty] | 150.3717
313200 | 763 | -0.36785 | -0.73571 | 84.8572 | 0.067301 | 763.7147 | 49.8733 | [12 empty] | 150.5071
313500 | 760 | -1.5014 | -3.0028 | 84.7758 | 0.081424 | 762.9819 | 49.9493 | [12 empty] | 150.3433
313800 | 767 | 1.8458 | 3.6916 | 84.8097 | 0.033908 | 763.2871 | 49.9262 | [12 empty] | 150.4115
314100 | 764 | -0.10453 | -0.20906 | 84.9098 | 0.10011 | 764.188 | 49.8641 | [12 empty] | 150.6129
314400 | 756 | -3.3459 | -6.6917 | 84.7412 | 0.16856 | 762.671 | 50.0076 | [12 empty] | 150.2739
314700 | 771 | 3.9431 | 7.8863 | 84.788 | 0.046796 | 763.0921 | 49.9631 | [12 empty] | 150.368
315000 | 769 | 1.6117 | 3.2234 | 85.0839 | 0.29592 | 765.7554 | 49.7538 | [12 empty] | 150.9634
315300 | 768 | 0.4521 | 0.90419 | 85.2305 | 0.14656 | 767.0745 | 49.677 | [12 empty] | 151.2585
315600 | 765 | -1.1093 | -2.2187 | 85.2442 | 0.013659 | 767.1975 | 49.707 | [12 empty] | 151.286
315900 | 766 | -0.45463 | -0.90926 | 85.2098 | 0.034394 | 766.8879 | 49.7659 | [12 empty] | 151.2168
316200 | 770 | 1.1856 | 2.3713 | 85.2897 | 0.079921 | 767.6072 | 49.7328 | [12 empty] | 151.3777
316500 | 770 | 0.57825 | 1.1565 | 85.4247 | 0.13498 | 768.822 | 49.666 | [12 empty] | 151.6497
316800 | 771 | 0.56494 | 1.1299 | 85.5387 | 0.11406 | 769.8486 | 49.6216 | [12 empty] | 151.8795
317100 | 776 | 2.1344 | 4.2687 | 85.7455 | 0.20677 | 771.7095 | 49.5121 | [12 empty] | 152.2964
317400 | 772 | -0.56371 | -1.1274 | 85.9006 | 0.15515 | 773.1058 | 49.4588 | [12 empty] | 152.6094
317700 | 770 | -1.4633 | -2.9267 | 85.8783 | 0.022309 | 772.905 | 49.5402 | [12 empty] | 152.5644
318000 | 771 | -0.77056 | -1.5411 | 85.8355 | 0.042851 | 772.5194 | 49.625 | [12 empty] | 152.4779
318300 | 770 | -1.0943 | -2.1885 | 85.7963 | 0.039169 | 772.1669 | 49.6984 | [12 empty] | 152.3989
318600 | 767 | -2.0539 | -4.1078 | 85.6763 | 0.12006 | 771.0863 | 49.8235 | [12 empty] | 152.1568
318900 | 764 | -2.5749 | -5.1498 | 85.4587 | 0.21755 | 769.1284 | 50.0048 | [12 empty] | 151.7182
319200 | 768 | 0.013368 | 0.026736 | 85.328 | 0.13074 | 767.9517 | 50.0968 | [12 empty] | 151.4548
319500 | 765 | -1.1371 | -2.2741 | 85.2503 | 0.077647 | 767.2529 | 50.1438 | [12 empty] | 151.2984
319800 | 764 | -1.0197 | -2.0394 | 85.1131 | 0.13719 | 766.0182 | 50.2273 | [12 empty] | 151.0222
320100 | 765 | -0.097504 | -0.19501 | 85.0193 | 0.093825 | 765.1738 | 50.268 | [12 empty] | 150.8333
320400 | 767 | 0.89599 | 1.792 | 85.0207 | 0.0014419 | 765.1867 | 50.2341 | [12 empty] | 150.8362
320700 | 767 | 0.68894 | 1.3779 | 85.0668 | 0.046017 | 765.6009 | 50.1731 | [12 empty] | 150.9288
321000 | 768 | 0.92608 | 1.8522 | 85.1252 | 0.058405 | 766.1265 | 50.1096 | [12 empty] | 151.0464
321300 | 769 | 1.0359 | 2.0718 | 85.2119 | 0.086696 | 766.9068 | 50.0331 | [12 empty] | 151.221
321600 | 771 | 1.4601 | 2.9203 | 85.3398 | 0.12794 | 768.0582 | 49.9348 | [12 empty] | 151.4787
321900 | 772 | 1.2654 | 2.5308 | 85.4942 | 0.15438 | 769.4476 | 49.8294 | [12 empty] | 151.7897
322200 | 768 | -0.91882 | -1.8376 | 85.5351 | 0.040959 | 769.8163 | 49.8222 | [12 empty] | 151.8723
322500 | 770 | 0.13016 | 0.26032 | 85.5242 | 0.010909 | 769.7181 | 49.8499 | [12 empty] | 151.8503
322800 | 773 | 1.1959 | 2.3917 | 85.6207 | 0.096498 | 770.5866 | 49.7952 | [12 empty] | 152.0448
323100 | 768 | -1.3821 | -2.7642 | 85.6381 | 0.017363 | 770.7428 | 49.8099 | [12 empty] | 152.0798
323400 | 765 | -2.1672 | -4.3344 | 85.4792 | 0.15887 | 769.313 | 49.9501 | [12 empty] | 151.7596
323700 | 767 | -0.56755 | -1.1351 | 85.346 | 0.13327 | 768.1136 | 50.0517 | [12 empty] | 151.4911
324000 | 766 | -0.7212 | -1.4424 | 85.269 | 0.076949 | 767.4211 | 50.1022 | [12 empty] | 151.3361
324300 | 768 | 0.4146 | 0.8292 | 85.2388 | 0.030188 | 767.1494 | 50.1109 | [12 empty] | 151.2753
324600 | 770 | 1.1214 | 2.2429 | 85.304 | 0.065142 | 767.7357 | 50.0491 | [12 empty] | 151.4065
324900 | 769 | 0.32096 | 0.64191 | 85.3707 | 0.066783 | 768.3367 | 49.9954 | [12 empty] | 151.541
325200 | 769 | 0.19562 | 0.39124 | 85.3986 | 0.027847 | 768.5873 | 49.9756 | [12 empty] | 151.5971
325500 | 771 | 0.90803 | 1.8161 | 85.4625 | 0.063897 | 769.1624 | 49.9307 | [12 empty] | 151.7259
325800 | 770 | 0.12079 | 0.24157 | 85.5263 | 0.063839 | 769.737 | 49.893 | [12 empty] | 151.8545
326100 | 766 | -1.5899 | -3.1799 | 85.4621 | 0.064266 | 769.1586 | 49.955 | [12 empty] | 151.725
326400 | 773 | 1.7951 | 3.5903 | 85.4876 | 0.025489 | 769.388 | 49.9372 | [12 empty] | 151.7764
326700 | 771 | 0.27279 | 0.54559 | 85.6037 | 0.11611 | 770.4329 | 49.8612 | [12 empty] | 152.0104
327000 | 774 | 1.2906 | 2.5813 | 85.7108 | 0.10712 | 771.397 | 49.7975 | [12 empty] | 152.2264
327300 | 772 | -0.11969 | -0.23939 | 85.802 | 0.0912 | 772.2178 | 49.7561 | [12 empty] | 152.4103
327600 | 768 | -1.8184 | -3.6368 | 85.735 | 0.066944 | 771.6153 | 49.8363 | [12 empty] | 152.2753
327900 | 767 | -1.6207 | -3.2413 | 85.58 | 0.15505 | 770.2198 | 49.9693 | [12 empty] | 151.9627
328200 | 769 | -0.21867 | -0.43734 | 85.4906 | 0.089339 | 769.4158 | 50.0368 | [12 empty] | 151.7826
328500 | 768 | -0.51446 | -1.0289 | 85.4453 | 0.045365 | 769.0075 | 50.0661 | [12 empty] | 151.6912
328800 | 768 | -0.27984 | -0.55967 | 85.3931 | 0.052139 | 768.5382 | 50.0963 | [12 empty] | 151.5861
329100 | 766 | -0.91838 | -1.8368 | 85.3128 | 0.080309 | 767.8155 | 50.1447 | [12 empty] | 151.4243
329400 | 767 | -0.08325 | -0.1665 | 85.2383 | 0.074481 | 767.1451 | 50.1812 | [12 empty] | 151.2743
329700 | 770 | 1.255 | 2.5101 | 85.2743 | 0.035926 | 767.4685 | 50.1318 | [12 empty] | 151.3467
330000 | 772 | 1.653 | 3.306 | 85.4081 | 0.13378 | 768.6725 | 50.0176 | [12 empty] | 151.6162
330300 | 771 | 0.63148 | 1.263 | 85.524 | 0.11589 | 769.7156 | 49.9317 | [12 empty] | 151.8497
330600 | 769 | -0.4504 | -0.90081 | 85.5422 | 0.018199 | 769.8794 | 49.9278 | [12 empty] | 151.8864
330900 | 769 | -0.32038 | -0.64075 | 85.5132 | 0.028901 | 769.6192 | 49.9574 | [12 empty] | 151.8282
331200 | 772 | 0.97926 | 1.9585 | 85.5578 | 0.044511 | 770.0199 | 49.928 | [12 empty] | 151.9179
331500 | 772 | 0.56422 | 1.1284 | 85.65 | 0.092235 | 770.85 | 49.8692 | [12 empty] | 152.1038
331800 | 774 | 1.0751 | 2.1501 | 85.7587 | 0.10869 | 771.8282 | 49.804 | [12 empty] | 152.323
332100 | 775 | 0.95322 | 1.9064 | 85.8969 | 0.13818 | 773.0718 | 49.7255 | [12 empty] | 152.6018
332400 | 770 | -1.5727 | -3.1453 | 85.9026 | 0.0057731 | 773.1238 | 49.7569 | [12 empty] | 152.6134
332700 | 768 | -1.916 | -3.832 | 85.7567 | 0.14593 | 771.8104 | 49.8934 | [12 empty] | 152.319
333000 | 771 | -0.044906 | -0.089812 | 85.6742 | 0.082476 | 771.0681 | 49.9642 | [12 empty] | 152.1527
333300 | 769 | -0.84979 | -1.6996 | 85.6309 | 0.043335 | 770.6781 | 50.0013 | [12 empty] | 152.0653
333600 | 769 | -0.52499 | -1.05 | 85.5587 | 0.072181 | 770.0285 | 50.0538 | [12 empty] | 151.9198
333900 | 770 | 0.10712 | 0.21425 | 85.5294 | 0.029361 | 769.7642 | 50.0682 | [12 empty] | 151.8606
334200 | 770 | 0.10573 | 0.21146 | 85.5297 | 0.00031335 | 769.767 | 50.0599 | [12 empty] | 151.8613
334500 | 770 | 0.10003 | 0.20006 | 85.5309 | 0.001267 | 769.7784 | 50.052 | [12 empty] | 151.8638
334800 | 769 | -0.30878 | -0.61756 | 85.5107 | 0.020259 | 769.5961 | 50.0612 | [12 empty] | 151.823
335100 | 772 | 1.0464 | 2.0928 | 85.5428 | 0.032164 | 769.8856 | 50.0287 | [12 empty] | 151.8878
335400 | 768 | -0.93892 | -1.8778 | 85.5396 | 0.0032336 | 769.8565 | 50.0302 | [12 empty] | 151.8813
335700 | 768 | -0.56334 | -1.1267 | 85.4561 | 0.083474 | 769.1052 | 50.0875 | [12 empty] | 151.7131
336000 | 765 | -1.4994 | -2.9989 | 85.3308 | 0.12529 | 767.9776 | 50.1704 | [12 empty] | 151.4606
336300 | 766 | -0.42746 | -0.85492 | 85.2037 | 0.12711 | 766.8336 | 50.2421 | [12 empty] | 151.2046
336600 | 770 | 1.4781 | 2.9563 | 85.2247 | 0.020965 | 767.0223 | 50.1958 | [12 empty] | 151.2468
336900 | 768 | 0.22571 | 0.45141 | 85.2808 | 0.056117 | 767.5273 | 50.1332 | [12 empty] | 151.3598
337200 | 766 | -0.58461 | -1.1692 | 85.2387 | 0.042149 | 767.148 | 50.1495 | [12 empty] | 151.2749
337500 | 767 | 0.1258 | 0.2516 | 85.1919 | 0.046767 | 766.7271 | 50.1652 | [12 empty] | 151.1808
337800 | 769 | 0.9744 | 1.9488 | 85.2255 | 0.033639 | 767.0298 | 50.12 | [12 empty] | 151.2485
338100 | 771 | 1.4726 | 2.9451 | 85.337 | 0.11151 | 768.0334 | 50.0234 | [12 empty] | 151.4731
338400 | 770 | 0.52316 | 1.0463 | 85.4369 | 0.099871 | 768.9323 | 49.9486 | [12 empty] | 151.6743
338700 | 766 | -1.3089 | -2.6178 | 85.3996 | 0.037311 | 768.5965 | 49.9844 | [12 empty] | 151.5992
339000 | 770 | 0.78411 | 1.5682 | 85.3789 | 0.020694 | 768.4102 | 49.9988 | [12 empty] | 151.5575
339300 | 770 | 0.48417 | 0.96834 | 85.4456 | 0.066664 | 769.0102 | 49.9503 | [12 empty] | 151.6918
339600 | 776 | 2.6745 | 5.349 | 85.6255 | 0.17989 | 770.6292 | 49.8212 | [12 empty] | 152.0544
339900 | 767 | -2.0553 | -4.1107 | 85.6766 | 0.051127 | 771.0894 | 49.8107 | [12 empty] | 152.1575
340200 | 765 | -2.1828 | -4.3655 | 85.4827 | 0.19392 | 769.3441 | 49.9758 | [12 empty] | 151.7666
340500 | 759 | -3.7669 | -7.5338 | 85.1681 | 0.3146 | 766.5127 | 50.2115 | [12 empty] | 151.1328
340800 | 759 | -2.2034 | -4.4069 | 84.8206 | 0.34744 | 763.3858 | 50.4389 | [12 empty] | 150.4336
341100 | 755 | -2.7046 | -5.4093 | 84.4876 | 0.33303 | 760.3885 | 50.631 | [12 empty] | 149.7641
341400 | 764 | 2.3005 | 4.601 | 84.3753 | 0.11229 | 759.3779 | 50.6321 | [12 empty] | 149.5384
341700 | 766 | 2.5852 | 5.1704 | 84.5343 | 0.15897 | 760.8086 | 50.4413 | [12 empty] | 149.8579
342000 | 761 | -0.15062 | -0.30124 | 84.5867 | 0.052429 | 761.2805 | 50.3546 | [12 empty] | 149.9632
342300 | 760 | -0.28712 | -0.57423 | 84.5059 | 0.08079 | 760.5534 | 50.372 | [12 empty] | 149.8009
342600 | 759 | -0.36068 | -0.72136 | 84.4112 | 0.094758 | 759.7006 | 50.3974 | [12 empty] | 149.6105
342900 | 759 | 0.0089817 | 0.017963 | 84.329 | 0.082145 | 758.9613 | 50.41 | [12 empty] | 149.4454
343200 | 762 | 1.4439 | 2.8879 | 84.3435 | 0.01444 | 759.0912 | 50.3493 | [12 empty] | 149.4744
343500 | 758 | -0.50713 | -1.0143 | 84.3326 | 0.010844 | 758.9936 | 50.3186 | [12 empty] | 149.4527
343800 | 764 | 2.2725 | 4.545 | 84.3816 | 0.048928 | 759.434 | 50.2419 | [12 empty] | 149.5509
344100 | 760 | -0.059131 | -0.11826 | 84.4553 | 0.073731 | 760.0975 | 50.1626 | [12 empty] | 149.6991
344400 | 758 | -0.74214 | -1.4843 | 84.3848 | 0.070447 | 759.4635 | 50.1957 | [12 empty] | 149.5575
344700 | 764 | 2.0565 | 4.113 | 84.4296 | 0.044717 | 759.866 | 50.1365 | [12 empty] | 149.6474
345000 | 771 | 4.1472 | 8.2945 | 84.7427 | 0.31314 | 762.6842 | 49.8891 | [12 empty] | 150.2768
345300 | 763 | -0.70782 | -1.4156 | 84.9328 | 0.19006 | 764.3948 | 49.7695 | [12 empty] | 150.6591
345600 | 765 | 0.22963 | 0.45927 | 84.9466 | 0.013858 | 764.5195 | 49.7853 | [12 empty] | 150.687
345900 | 762 | -1.1837 | -2.3673 | 84.9274 | 0.019247 | 764.3463 | 49.8265 | [12 empty] | 150.6483
346200 | 764 | -0.030626 | -0.061251 | 84.8933 | 0.034025 | 764.0401 | 49.8704 | [12 empty] | 150.5798
346500 | 763 | -0.49429 | -0.98857 | 84.8853 | 0.0080632 | 763.9675 | 49.8921 | [12 empty] | 150.5636
346800 | 766 | 0.83322 | 1.6664 | 84.9236 | 0.038313 | 764.3123 | 49.8751 | [12 empty] | 150.6407
347100 | 765 | 0.041617 | 0.083233 | 84.9884 | 0.064813 | 764.8956 | 49.8434 | [12 empty] | 150.7711
347400 | 769 | 1.5363 | 3.0726 | 85.1007 | 0.11227 | 765.9061 | 49.7777 | [12 empty] | 150.9971
347700 | 767 | 0.019274 | 0.038547 | 85.2156 | 0.11491 | 766.9402 | 49.7216 | [12 empty] | 151.2285
348000 | 765 | -0.95042 | -1.9008 | 85.2088 | 0.0067335 | 766.8796 | 49.7606 | [12 empty] | 151.2149
348300 | 777 | 4.0801 | 8.1602 | 85.4242 | 0.21537 | 768.8179 | 49.6243 | [12 empty] | 151.6487
348600 | 763 | -3.3034 | -6.6068 | 85.5095 | 0.085316 | 769.5858 | 49.6154 | [12 empty] | 151.8207
348900 | 766 | -1.0637 | -2.1274 | 85.3451 | 0.16443 | 768.1059 | 49.7786 | [12 empty] | 151.4893
349200 | 774 | 2.4192 | 4.8384 | 85.46 | 0.11487 | 769.1398 | 49.7158 | [12 empty] | 151.7208
349500 | 772 | 0.53075 | 1.0615 | 85.6574 | 0.19747 | 770.917 | 49.6066 | [12 empty] | 152.1189
349800 | 770 | -0.70056 | -1.4011 | 85.7088 | 0.051397 | 771.3796 | 49.6167 | [12 empty] | 152.2225
350100 | 769 | -1.0557 | -2.1115 | 85.6767 | 0.032182 | 771.0899 | 49.686 | [12 empty] | 152.1576
350400 | 775 | 1.57 | 3.14 | 85.7598 | 0.083136 | 771.8382 | 49.6584 | [12 empty] | 152.3253
350700 | 772 | -0.42762 | -0.85525 | 85.8704 | 0.11061 | 772.8336 | 49.6198 | [12 empty] | 152.5484
351000 | 771 | -0.88522 | -1.7704 | 85.861 | 0.0094317 | 772.7488 | 49.6721 | [12 empty] | 152.5294
351300 | 769 | -1.539 | -3.078 | 85.784 | 0.076922 | 772.0564 | 49.7682 | [12 empty] | 152.3742
351600 | 778 | 2.521 | 5.0419 | 85.8818 | 0.097729 | 772.936 | 49.7183 | [12 empty] | 152.5713
351900 | 770 | -1.8084 | -3.6168 | 85.955 | 0.073262 | 773.5954 | 49.7031 | [12 empty] | 152.7192
352200 | 509 | -79.2856 | -158.5712 | 77.1585 | 8.7965 | 694.4265 | 53.8545 | [12 empty] | 135.1931
352500 | 715 | 30.7648 | 61.5296 | 72.6055 | 4.553 | 653.4496 | 55.6895 | [12 empty] | 126.2996
352800 | 884 | 84.6799 | 169.3599 | 78.7787 | 6.1732 | 709.0082 | 50.8312 | [12 empty] | 138.3871
353100 | 866 | 46.5024 | 93.0049 | 85.886 | 7.1073 | 772.9738 | 45.6832 | [12 empty] | 152.5798
353400 | 859 | 23.6242 | 47.2484 | 90.1919 | 4.3059 | 811.7272 | 43.0017 | [12 empty] | 161.3221
353700 | 827 | -1.963 | -3.926 | 92.3224 | 2.1305 | 830.9013 | 42.2278 | [12 empty] | 165.6877
354000 | 775 | -26.6256 | -53.2513 | 92.0253 | 0.29709 | 828.2275 | 43.4048 | [12 empty] | 165.0773
354300 | 657 | -68.1981 | -136.3962 | 88.153 | 3.8723 | 793.3769 | 47.175 | [12 empty] | 157.169
354600 | 442 | -79.9483 | -159.8966 | 69.1512 | 19.0018 | 622.3606 | 53.4991 | [12 empty] | 119.633
354900 | 188 | -67.6466 | -135.2931 | 36.8602 | 32.291 | 331.7416 | 59.1026 | [12 empty] | 60.6893
355200 | 110 | -57.2393 | -114.4785 | 24.9419 | 11.9183 | 224.477 | 63.7813 | [12 empty] | 40.4748
355500 | 110 | -20.0787 | -40.1575 | 16.6841 | 8.2578 | 150.1567 | 66.6184 | [12 empty] | 26.9559
355800 | 110 | 1.7186 | 3.4372 | 11.8403 | 4.8438 | 106.5625 | 67.2444 | [12 empty] | 19.2118
356100 | 110 | 13.4911 | 26.9822 | 9.2242 | 2.6161 | 83.0176 | 66.6066 | [12 empty] | 15.0863
356400 | 111 | 19.4515 | 38.9031 | 8.0108 | 1.2134 | 72.0968 | 65.3005 | [12 empty] | 13.1863
356700 | 119 | 24.1325 | 48.265 | 7.8594 | 0.15133 | 70.7348 | 63.5831 | [12 empty] | 12.95
357000 | 27 | -11.3101 | -22.6201 | 5.5133 | 2.3461 | 49.62 | 63.2261 | [12 empty] | 9.3031
357300 | 0 | -6.9252 | -13.8504 | 1.5389 | 3.9744 | 13.8504 | 63.8729 | [12 empty] | 3.1985
357600 | 0 | -0.43538 | -0.87076 | 0.096752 | 1.4422 | 0.87077 | 64.059 | [12 empty] | 1.0061
|  |  |  | SUM(ABS(Pfc(t)-Pfc(t-1) | 1285.2923 | [13 empty] | SUM | 154586.8686
TRANSIENT DEGRADATION
Coeff | 0.4185 | Microvolt/DkW
sum(Abs(Pfc(t)-Pfc(t-1))) | 1285.2923 | DkW | FROM: Integrated design and control optimization of fuel cell hybrid mining truck with minimized lifecycle cost
TotalTransient Degrad | 537.8948 | microvolt | WHERE THEY GIVE 0.4185 microvolt for load changing degradation which is also for a same size of FC…
START/STOP CYCLE
Cycles | 1 | Cycles | Always 1 start/stop cycle start from 0 and end to 0 at end of voyage
MicroVolt/cycle | 23.91 | Microvolt/cycle
Total start/stop Degrad | 23.91 | microvolt
Low Power operation (<10% rated power) |  | Power <15 kW
Coeff | 10.17 | Microvolt/hr
Hours of low power oper | 4.0833 | hrs | Add minutes in intervals and convert to hours dividing by 60 | REF
Total LPO degrad | 41.5275 | microvolt |  | Synthesis of degradation mechanisms and of their impacts on degradation
rates on proton-exchange membrane fuel cells and lithium-ion
High Power operation (>90% rated power) |  | Power > 135 kW |  | nickel–manganese–cobalt batteries in hybrid transport application
Coeff | 11.74 | Microvolt/hr
Hours of high power oper | 0 | hrs |  | and Fletcher study |  |  |  |  | An energy management strategy to concurrently optimise fuel consumption & PEM fuel cell lifetime in a hybrid vehicle
Total HPO degrad | 0 | microvolt
Colors
Transient | No color
LPO | orange
HPO | Red
Constant | -
TOTAL DEGRAD | 603.3323 | microvolt

## Maneuv_Amsterdam_600LPF_125AH
Time (sec) | Load Profile (kW) | Battery power (kW) | Total Batt Power (kW) | FC power (kW) | Abs(Pfc(t)-Pfc(t-1) | TotalFC power(kw) | Battery SoC (%) | [9 empty] | Sampling_dt(sec) | Sampling_dt(hrs) | Fuel consumption (f(pfc)) for 1 FC (kW) | Addit_Ploss(kW) | Fctotal(kw) | FC_total*hrs(kwh) | Ke-m ( kg/kwh) | Fuel consumption (kg) | H2 in $/kg | Fuel cost | H2 price in $/kwh | Fuel cost ($)
0 | 0 | 12.3501 | 24.7003 | 0 | 0 | 0 | 50 | Nfc | Nbat | [7 empty] | 300 | 0.083333 | 0.8595 |  | 27481.7333 | 2290.1444 | 0.03 | 68.7043 | 4 | 274.8173 | 0.11994 | 274.68
300 | 0 | -0.075 | -0.15 | 0.016667 | 0.016667 | 0.15 | 50.5429 | 9 | 2 | [9 empty] | 0.88476
600 | 28 | 13.9999 | 27.9998 | 2.9905e-05 | 0.016637 | 0.00026915 | 50.0012 | [7 empty] | Fuel consumption |  |  |  | 0.85955 |  |  |  | *Source: Cost-effective control of Roll-on/Roll-off Emission-Free Ships
900 | 86 | 28.717 | 57.4341 | 3.174 | 3.174 | 28.5659 | 48.1052 | [11 empty] | 5.6987 |  |  |  | CHECK END OF LIFE INCREASE IN kg | 86.0797
1200 | 110 | 22.8836 | 45.7672 | 7.1369 | 3.963 | 64.2325 | 46.0824 |  | DC BUS VOLTAGE | [9 empty] | 11.8235 |  |  |  | 25.29% increase in kg due to FC degrad
1500 | 139 | 19.6934 | 39.3868 | 11.0681 | 3.9311 | 99.6127 | 44.4267 | [11 empty] | 17.9899
1800 | 146 | 8.7261 | 17.4521 | 14.283 | 3.215 | 128.5473 | 43.3583 | [11 empty] | 23.1
2100 | 162 | 5.6237 | 11.2473 | 16.7502 | 2.4672 | 150.7519 | 42.8101 | [11 empty] | 27.0626
2400 | 121 | -17.474 | -34.948 | 17.3275 | 0.57729 | 155.9475 | 43.3617 | [11 empty] | 27.995
2700 | 142 | -6.1262 | -12.2524 | 17.1391 | 0.18843 | 154.2516 | 44.2355 | [11 empty] | 27.6904
3000 | 156 | -2.1781 | -4.3561 | 17.8173 | 0.67818 | 160.3553 | 44.5437 | [11 empty] | 28.7874
3300 | 135 | -12.8702 | -25.7404 | 17.86 | 0.042716 | 160.7397 | 45.1711 | [11 empty] | 28.8566
3600 | 164 | 0.54815 | 1.0963 | 18.1003 | 0.24034 | 162.9028 | 45.5982 | [11 empty] | 29.2461
3900 | 281 | 40.4764 | 80.9528 | 22.2272 | 4.1269 | 200.045 | 43.8314 | [11 empty] | 35.9866
4200 | 332 | 35.8 | 71.6 | 28.933 | 6.7058 | 260.3973 | 40.8503 | [11 empty] | 47.1516
4500 | 466 | 56.8732 | 113.7464 | 38.4983 | 9.5653 | 346.485 | 36.8988 | [11 empty] | 63.5328
4800 | 473 | 25.5431 | 51.0863 | 46.8787 | 8.3803 | 421.908 | 33.6963 | [11 empty] | 78.3244
5100 | 474 | 3.5769 | 7.1537 | 51.8711 | 4.9924 | 466.8395 | 32.6332 | [11 empty] | 87.3314
5400 | 471 | -10.6548 | -21.3096 | 54.7002 | 2.8292 | 492.3021 | 32.9609 | [11 empty] | 92.5004
5700 | 461 | -21.0719 | -42.1439 | 55.904 | 1.2038 | 503.136 | 34.2351 | [6 empty] | Fuel consumption (kW) in y axis |  |  |  |  | 94.7139
6000 | 433 | -33.0634 | -66.1267 | 55.4577 | 0.4463 | 499.1193 | 36.3824 | [6 empty] | Power output (kW) in x axis |  |  |  |  | 93.8923
6300 | 371 | -51.5121 | -103.0242 | 52.6687 | 2.789 | 474.0181 | 39.7234 | [11 empty] | 88.784
6600 | 467 | 1.1075 | 2.2149 | 51.6418 | 1.0269 | 464.7763 | 41.4967 | [11 empty] | 86.9147
6900 | 467 | -5.0348 | -10.0697 | 53.0069 | 1.3651 | 477.0625 | 41.6712 | [6 empty] | k1 | k2 | k3 |  |  | 89.4011
7200 | 468 | -7.966 | -15.932 | 53.7694 | 0.76245 | 483.9245 | 42.1878 | [6 empty] | 0.0029245 | 1.5154 | 0.8595 |  |  | 90.7946
7500 | 467 | -10.0359 | -20.0718 | 54.1183 | 0.34886 | 487.0643 | 42.8956 | [11 empty] | 91.4333
7800 | 558 | 24.6527 | 49.3053 | 56.5205 | 2.4022 | 508.6843 | 42.2033 | [11 empty] | 95.8508
8100 | 451 | -32.417 | -64.834 | 57.3142 | 0.79373 | 515.8279 | 42.6956 | [11 empty] | 97.3178
8400 | 141 | -87.5471 | -175.0942 | 35.9213 | 21.3929 | 323.2914 | 48.5151 | [11 empty] | 59.0667
8700 | 204 | -23.5412 | -47.0824 | 27.8978 | 8.0235 | 251.0798 | 52.5494 | [11 empty] | 45.4107
9000 | 236 | 1.3259 | 2.6517 | 25.9274 | 1.9704 | 233.3464 | 53.3166 | [6 empty] | BATTERY DEGRADATION |  |  |  |  | 42.1147
9300 | 138 | -33.4839 | -66.9679 | 22.7741 | 3.1532 | 204.9672 | 54.6944 | [11 empty] | 36.8873
9600 | 120 | -20.8343 | -41.6686 | 17.9631 | 4.811 | 161.6678 | 56.7473 | [11 empty] | 29.0237
9900 | 119 | -6.2978 | -12.5956 | 14.6217 | 3.3414 | 131.5951 | 57.7426 | [11 empty] | 23.6418
10200 | 120 | 2.7496 | 5.4992 | 12.7223 | 1.8994 | 114.5004 | 57.8449 | [11 empty] | 20.6117
10500 | 120 | 7.1428 | 14.2855 | 11.746 | 0.97625 | 105.7142 | 57.4427 | [11 empty] | 19.0624
10800 | 101 | 2.1232 | 4.2464 | 10.7504 | 0.99564 | 96.7534 | 57.1022 | [11 empty] | 17.4882
11100 | 113 | 10.6953 | 21.3905 | 10.1788 | 0.57158 | 91.6092 | 56.5691 | [11 empty] | 16.587
11400 | 131 | 16.9402 | 33.8805 | 10.791 | 0.61222 | 97.1192 | 55.4669 | [11 empty] | 17.5523
11700 | 149 | 19.37 | 38.74 | 12.2511 | 1.46 | 110.2596 | 54.0401 | [11 empty] | 19.8632
12000 | 187 | 26.977 | 53.9541 | 14.7828 | 2.5317 | 133.0452 | 52.1983 | [11 empty] | 23.8998
12300 | 238 | 34.4351 | 68.8702 | 18.7921 | 4.0093 | 169.1285 | 49.7634 | [11 empty] | 30.369
12600 | 295 | 38.9251 | 77.8503 | 24.1275 | 5.3355 | 217.1477 | 46.8672 | [11 empty] | 39.1238
12900 | 287 | 15.2542 | 30.5084 | 28.4989 | 4.3713 | 256.4897 | 44.8364 | [11 empty] | 46.4207
13200 | 173 | -38.2604 | -76.5209 | 27.7244 | 0.77441 | 249.52 | 45.9299 | [11 empty] | 45.1199
13500 | 210 | -9.3205 | -18.6409 | 25.4043 | 2.3201 | 228.639 | 47.6654 | [11 empty] | 41.2436
13800 | 382 | 57.561 | 115.122 | 29.6526 | 4.2483 | 266.8738 | 45.509 | [11 empty] | 48.3654
14100 | 262 | -17.5744 | -35.1488 | 33.0164 | 3.3638 | 297.1477 | 44.2238 | [11 empty] | 54.0792
14400 | 307 | 3.4411 | 6.8822 | 33.3461 | 0.32966 | 300.1146 | 44.695 | [11 empty] | 54.6427
14700 | 376 | 24.0721 | 48.1443 | 36.4279 | 3.0819 | 327.8515 | 43.5411 | [11 empty] | 59.9417
15000 | 396 | 16.0561 | 32.1122 | 40.4315 | 4.0036 | 363.8835 | 42.0004 | [11 empty] | 66.9084
15300 | 407 | 7.4172 | 14.8344 | 43.5734 | 3.1419 | 392.1607 | 41.1149 | [11 empty] | 72.4414
15600 | 411 | -0.46558 | -0.93115 | 45.7695 | 2.1961 | 411.9259 | 40.8725 | [11 empty] | 76.3432
15900 | 428 | 0.03659 | 0.07318 | 47.5468 | 1.7772 | 427.9208 | 40.8878 | [11 empty] | 79.5213
16200 | 485 | 15.6504 | 31.3008 | 50.4102 | 2.8634 | 453.6917 | 40.2193 | [11 empty] | 84.6807
16500 | 373 | -40.7205 | -81.441 | 50.493 | 0.082782 | 454.4367 | 41.3878 | [11 empty] | 84.8306
16800 | 343 | -39.9419 | -79.8837 | 46.9865 | 3.5065 | 422.8785 | 44.508 | [11 empty] | 78.5174
17100 | 179 | -87.6418 | -175.2836 | 39.4124 | 7.5741 | 354.7119 | 49.6077 | [11 empty] | 65.1262
17400 | 158 | -55.8652 | -111.7304 | 29.9698 | 9.4427 | 269.7279 | 55.0225 | [11 empty] | 48.9012
17700 | 178 | -18.5651 | -37.1301 | 23.9032 | 6.0666 | 215.1285 | 57.7554 | [11 empty] | 38.7523
18000 | 124 | -24.2341 | -48.4681 | 19.1631 | 4.7401 | 172.4675 | 59.4339 | [11 empty] | 30.9724
18300 | 111 | -10.5735 | -21.1469 | 14.6829 | 4.4801 | 132.1465 | 60.7289 | [11 empty] | 23.7399
18600 | 111 | 2.3526 | 4.7052 | 11.8105 | 2.8724 | 106.2945 | 60.9972 | [11 empty] | 19.1646
18900 | 60 | -9.5124 | -19.0248 | 8.7805 | 3.03 | 79.0247 | 61.3224 | [11 empty] | 14.3906
19200 | 32 | -6.8559 | -13.7118 | 5.0791 | 3.7014 | 45.7118 | 61.9472 | [11 empty] | 8.6316
19500 | 1 | -6.9215 | -13.8429 | 1.6492 | 3.4299 | 14.8429 | 62.4439 | [11 empty] | 3.3666
19800 | 0 | -0.64784 | -1.2957 | 0.14397 | 1.5052 | 1.2957 | 62.6397 | [11 empty] | 1.0777
20100 | 0 | -0.0013979 | -0.0027958 | 0.00031097 | 0.14366 | 0.0027988 | 62.6485 | [11 empty] | 0.85997
|  |  |  | SUM(ABS(Pfc(t)-Pfc(t-1) | 210.38 | [12 empty] | SUM | 3053.5259
TRANSIENT DEGRADATION
Coeff | 0.4185 | Microvolt/DkW
sum(Abs(Pfc(t)-Pfc(t-1))) | 210.38 | DkW | FROM: Integrated design and control optimization of fuel cell hybrid mining truck with minimized lifecycle cost
TotalTransient Degrad | 88.044 | microvolt | WHERE THEY GIVE 0.4185 microvolt for load changing degradation which is also for a same size of FC…
START/STOP CYCLE
Cycles | 1 | Cycles | Always 1 start/stop cycle start from 0 and end to 0 at end of voyage
MicroVolt/cycle | 23.91 | Microvolt/cycle
Total start/stop Degrad | 23.91 | microvolt
[12 empty] | EC at 30% DoD | Max cycles at 30% DoD
Low Power operation (<10% rated power) |  | Power <15 kW | [9 empty] | 1.62 | 109000
Coeff | 10.17 | Microvolt/hr
Hours of low power oper | 1.5833 | hrs | Add minutes in intervals and convert to hours dividing by 60 | REF
Total LPO degrad | 16.1025 | microvolt |  | Synthesis of degradation mechanisms and of their impacts on degradation
rates on proton-exchange membrane fuel cells and lithium-ion
High Power operation (>90% rated power) |  | Power > 135 kW |  | nickel–manganese–cobalt batteries in hybrid transport application
Coeff | 11.74 | Microvolt/hr
Hours of high power oper | 0 | hrs |  | and Fletcher study |  |  |  | An energy management strategy to concurrently optimise fuel consumption & PEM fuel cell lifetime in a hybrid vehicle
Total HPO degrad | 0 | microvolt | [8 empty] | PRAXIS BATTERIES
513.01 GreenBattery Rev1.12 A4.cdr (praxis-automation.eu)
Colors
Transient | No color
LPO | orange
HPO | Red
Constant | -
[10 empty] | DoD(%) | Cycles (1C)
[10 empty] | 5 | 180000
[10 empty] | 10 | 130000
TOTAL DEGRAD | 128.0565 | microvolt | [7 empty] | 20 | 80000
[10 empty] | 50 | 24000 |  |  | at the REQUIRED DoD (%)
[10 empty] | 80 | 6200 |  |  | EC | MAX CYCLES
[10 empty] | 90 | 5000 |  |  | 1.62 | 61333.3333
[10 empty] | x | y
[10 empty] | 20 | 80000
[10 empty] | 30 | 61333.3333
[10 empty] | 50 | 24000

## Amsterd_Lithuania_600LPF_125Ah
Time (sec) | Load Profile (kW) | Battery power (kW) | Total Batt Power (kW) | FC power (kW) | Abs(Pfc(t)-Pfc(t-1) | TotalFC power(kw) | Battery SoC (%) | [10 empty] | Sampling_dt(sec) | Sampling_dt(hrs) | Fuel consumption (f(pfc)) for 1 FC (kW) | Addit_Ploss(kW) | Fctotal(kw) | FC_total*hrs(kwh) | Ke-m ( kg/kwh) | Fuel consumption (kg) | H2 in $/kg | Fuel cost | H2 price in $/kwh | Fuel cost ($) | FUEL CONSUMPTION CALCULATION ALTERNATIVE |  |  |  |  | Fuel consumption (f(pfc)) for 1 FC (kW) | Total FC (kg)
0 | 0 | 12.3501 | 24.7003 | 0 | 0 | 0 | 50 |  | Nfc | Nbat | [7 empty] | 300 | 0.083333 | 0.8595 |  | 1938568.7391 | 161547.3949 | 0.03 | 4846.4218 | 4 | 19385.6874 | 0.11994 | 19375.9994 | [5 empty] | 0.08 | 4881.5789
300 | 0 | -0.075 | -0.15 | 0.016667 | 0.016667 | 0.15 | 50.5429 |  | 9 | 2 | [9 empty] | 0.88476 | [10 empty] | FUNCTION OF Kg now the FC |  |  |  | 0.08074
600 | 18 | 8.9999 | 17.9998 | 2.9687e-05 | 0.016637 | 0.00026718 | 50.1952 | [8 empty] | Fuel consumption |  |  |  | 0.85954 |  |  |  | *Source: Cost-effective control of Roll-on/Roll-off Emission-Free Ships | [6 empty] | k1 | k2 | k3 |  | 0.080001
900 | 64 | 24.0927 | 48.1855 | 1.7572 | 1.7571 | 15.8144 | 48.7118 | [12 empty] | 3.5313 |  |  |  | CHECK END OF LIFE INCREASE IN kg | 6072.0819 | [5 empty] | 9.712e-05 | 0.04437 | 0.08 |  | 0.15826
1200 | 112 | 28.9694 | 57.9387 | 6.0068 | 4.2496 | 54.061 | 46.6514 |  |  | DC BUS VOLTAGE | [9 empty] | 10.0674 |  |  |  | 25.29% increase in kg due to FC degrad | [10 empty] | 0.35002
1500 | 139 | 22.5563 | 45.1125 | 10.4319 | 4.4251 | 93.887 | 44.6552 | [12 empty] | 16.9858 | [14 empty] | 0.55343
1800 | 138 | 7.4215 | 14.8431 | 13.684 | 3.2522 | 123.1564 | 43.5421 | [12 empty] | 22.1434 | [14 empty] | 0.70535
2100 | 170 | 10.9861 | 21.9723 | 16.4474 | 2.7634 | 148.0269 | 42.8086 | [12 empty] | 26.5744 | [14 empty] | 0.83605
2400 | 183 | 5.3229 | 10.6458 | 19.1504 | 2.7029 | 172.3533 | 42.1938 | [12 empty] | 30.9517 | [14 empty] | 0.96532
2700 | 222 | 11.6269 | 23.2539 | 22.0827 | 2.9324 | 198.7447 | 41.5068 | [12 empty] | 35.7489 | [14 empty] | 1.1072
3000 | 144 | -29.0435 | -58.0869 | 22.454 | 0.37129 | 202.0863 | 42.3403 | [12 empty] | 36.3599 | [14 empty] | 1.1253
3300 | 145 | -20.3699 | -40.7399 | 20.6376 | 1.8164 | 185.7388 | 44.2257 | [12 empty] | 33.3785 | [14 empty] | 1.0371
3600 | 154 | -11.4744 | -22.9488 | 19.6609 | 0.97678 | 176.9478 | 45.429 | [12 empty] | 31.7832 | [14 empty] | 0.98989
3900 | 314 | 50.0862 | 100.1724 | 23.7583 | 4.0974 | 213.8247 | 43.6687 | [12 empty] | 38.5126 | [14 empty] | 1.189
4200 | 397 | 52.7702 | 105.5405 | 32.3839 | 8.6256 | 291.4555 | 39.5997 | [12 empty] | 52.9998 | [14 empty] | 1.6187
4500 | 591 | 53.0338 | 106.0675 | 51.9898 | 19.6059 | 467.9086 | 35.1055 | [12 empty] | 87.5475 | [14 empty] | 2.6493
4800 | 595 | 23.6788 | 47.3576 | 60.8481 | 8.8582 | 547.6325 | 32.0603 | [12 empty] | 103.8941 | [14 empty] | 3.1394
5100 | 597 | 2.9151 | 5.8302 | 65.6843 | 4.8362 | 591.1583 | 31.0877 | [12 empty] | 113.0122 | [14 empty] | 3.4134
5400 | 600 | -9.033 | -18.066 | 68.6726 | 2.9883 | 618.0532 | 31.3677 | [12 empty] | 118.7148 | [14 empty] | 3.585
5700 | 606 | -14.5588 | -29.1176 | 70.5671 | 1.8945 | 635.1039 | 32.3081 |  |  |  | This profile determines the battery size |  |  |  | Fuel consumption (kW) in y axis |  |  |  |  | 122.3571 | [14 empty] | 3.6947
6000 | 540 | -45.4673 | -90.9346 | 70.1025 | 0.46455 | 630.9229 | 34.7405 |  |  |  | largest SoC range…from about 25-79% |  |  |  | Power output (kW) in x axis |  |  |  |  | 121.4621 | [14 empty] | 3.6677
6300 | 495 | -53.8973 | -107.7947 | 66.9759 | 3.1266 | 602.7835 | 38.6158 |  |  |  | so we can say 20-80% we size the battery | [8 empty] | 115.4707 | [14 empty] | 3.4874
6600 | 504 | -35.0906 | -70.1812 | 63.7967 | 3.1793 | 574.17 | 42.0003 | [12 empty] | 109.4371 | [14 empty] | 3.3059
6900 | 503 | -25.7753 | -51.5506 | 61.6156 | 2.1811 | 554.5405 | 44.329 |  |  |  | from matlab code Pbatmax= 96.5 KW |  |  |  | k1 | k2 | k3 |  |  | 105.3321 | [14 empty] | 3.1826
7200 | 415 | -52.5618 | -105.1236 | 57.7907 | 3.8249 | 520.1165 | 47.4453 |  |  |  | Ebatmax =96.5kwh |  |  |  | 0.0029245 | 1.5154 | 0.8595 |  |  | 98.2003 | [14 empty] | 2.9685
7500 | 415 | -31.4807 | -62.9615 | 53.106 | 4.6847 | 477.954 | 50.6209 |  |  |  | so we say Ebatmax = 100 kwh | [8 empty] | 89.582 | [14 empty] | 2.7102
7800 | 419 | -15.686 | -31.372 | 50.0406 | 3.0654 | 450.3655 | 52.3931 | [12 empty] | 84.0121 | [14 empty] | 2.5435
8100 | 421 | -6.3459 | -12.6917 | 48.1873 | 1.8533 | 433.6858 | 53.2153 | [12 empty] | 80.6713 | [14 empty] | 2.4436
8400 | 413 | -4.3899 | -8.7798 | 46.8638 | 1.3235 | 421.7744 | 53.6254 | [12 empty] | 78.2979 | [14 empty] | 2.3726
8700 | 413 | 0.038691 | 0.077381 | 45.8797 | 0.98412 | 412.9173 | 53.7788 | [12 empty] | 76.5396 | [14 empty] | 2.3201
9000 | 412 | 2.2118 | 4.4235 | 45.2857 | 0.594 | 407.5714 | 53.6836 | [12 empty] | 75.4812 | [14 empty] | 2.2885
9300 | 411 | 3.3451 | 6.6902 | 44.9227 | 0.36296 | 404.3047 | 53.4634 | [7 empty] | BATTERY DEGRADATION |  |  |  |  | 74.8354 | [14 empty] | 2.2692
9600 | 417 | 6.4802 | 12.9604 | 44.8927 | 0.030025 | 404.0345 | 53.0697 | [12 empty] | 74.782 | [14 empty] | 2.2676
9900 | 410 | 2.9902 | 5.9804 | 44.8905 | 0.0022015 | 404.0147 | 52.7137 | [12 empty] | 74.7781 | [14 empty] | 2.2675
10200 | 410 | 3.4925 | 6.9849 | 44.7789 | 0.11162 | 403.0101 | 52.4596 | [12 empty] | 74.5797 | [14 empty] | 2.2616
10500 | 416 | 5.8766 | 11.7532 | 44.9157 | 0.13685 | 404.2417 | 52.0864 | [12 empty] | 74.8229 | [14 empty] | 2.2688
10800 | 427 | 8.8342 | 17.6684 | 45.4807 | 0.56495 | 409.3263 | 51.5027 | [12 empty] | 75.8284 | [14 empty] | 2.2989
11100 | 401 | -4.013 | -8.026 | 45.4468 | 0.03389 | 409.0213 | 51.3609 | [12 empty] | 75.768 | [14 empty] | 2.2971
11400 | 454 | 18.8833 | 37.7667 | 46.2474 | 0.80064 | 416.227 | 50.6986 | [12 empty] | 77.196 | [14 empty] | 2.3397
11700 | 429 | 1.3631 | 2.7263 | 47.3632 | 1.1157 | 426.2686 | 49.9717 | [12 empty] | 79.1922 | [14 empty] | 2.3994
12000 | 340 | -33.2087 | -66.4175 | 45.1571 | 2.2061 | 406.4138 | 51.3274 | [12 empty] | 75.2522 | [14 empty] | 2.2817
12300 | 262 | -46.9561 | -93.9122 | 39.5455 | 5.6116 | 355.9091 | 54.4708 | [12 empty] | 65.3585 | [14 empty] | 1.9865
12600 | 120 | -67.4243 | -134.8486 | 28.5743 | 10.9711 | 257.1688 | 59.2093 | [12 empty] | 46.5477 | [14 empty] | 1.4271
12900 | 107 | -33.528 | -67.0561 | 19.3394 | 9.2349 | 174.055 | 62.9606 | [12 empty] | 31.2595 | [14 empty] | 0.97442
13200 | 110 | -6.9074 | -13.8149 | 13.7572 | 5.5823 | 123.8144 | 64.4211 | [12 empty] | 22.26 | [14 empty] | 0.70879
13500 | 181 | 33.1172 | 66.2344 | 12.7517 | 1.0055 | 114.765 | 63.24 | [12 empty] | 20.6584 | [14 empty] | 0.66158
13800 | 160 | 19.0159 | 38.0319 | 13.552 | 0.8003 | 121.9677 | 61.2619 | [12 empty] | 21.9327 | [14 empty] | 0.69914
14100 | 125 | 5.1342 | 10.2684 | 12.7479 | 0.80405 | 114.7313 | 60.3767 | [12 empty] | 20.6524 | [14 empty] | 0.66141
14400 | 130 | 12.067 | 24.1339 | 11.7629 | 0.98506 | 105.8658 | 59.6798 | [12 empty] | 19.0891 | [14 empty] | 0.61536
14700 | 146 | 19.1878 | 38.3757 | 11.9582 | 0.19535 | 107.6239 | 58.4333 | [12 empty] | 19.3987 | [14 empty] | 0.62447
15000 | 172 | 25.6454 | 51.2908 | 13.4121 | 1.4539 | 120.7086 | 56.6575 | [12 empty] | 21.7097 | [14 empty] | 0.69256
15300 | 146 | 8.5207 | 17.0415 | 14.3287 | 0.91661 | 128.9581 | 55.3924 | [12 empty] | 23.173 | [14 empty] | 0.7357
15600 | 134 | 3.9086 | 7.8172 | 14.0203 | 0.30842 | 126.1824 | 54.9267 | [12 empty] | 22.6801 | [14 empty] | 0.72117
15900 | 205 | 31.8222 | 63.6444 | 15.7061 | 1.6858 | 141.3546 | 53.42 | [12 empty] | 25.3813 | [14 empty] | 0.80084
16200 | 312 | 58.5674 | 117.1349 | 21.6514 | 5.9454 | 194.8628 | 49.762 | [12 empty] | 35.0402 | [14 empty] | 1.0862
16500 | 354 | 46.1253 | 92.2507 | 29.0829 | 7.4315 | 261.7465 | 45.6902 | [12 empty] | 47.4042 | [14 empty] | 1.4526
16800 | 419 | 45.8186 | 91.6373 | 36.3731 | 7.2902 | 327.3583 | 42.0727 | [12 empty] | 59.847 | [14 empty] | 1.8224
17100 | 485 | 44.1707 | 88.3413 | 44.0725 | 7.6993 | 396.6524 | 38.5334 | [12 empty] | 73.3257 | [14 empty] | 2.2241
17400 | 513 | 27.1967 | 54.3933 | 50.9555 | 6.883 | 458.5994 | 35.7866 | [12 empty] | 85.6687 | [14 empty] | 2.5931
17700 | 762 | 46.6235 | 93.2471 | 70.4685 | 19.513 | 634.2163 | 32.0841 | [12 empty] | 122.167 | [14 empty] | 3.689
18000 | 796 | 33.2154 | 66.4308 | 81.061 | 10.5925 | 729.5489 | 28.8662 | [12 empty] | 142.9125 | [14 empty] | 4.3148
18300 | 799 | 9.2118 | 18.4236 | 86.7282 | 5.6672 | 780.554 | 27.2685 | [12 empty] | 154.2813 | [14 empty] | 4.6586
18600 | 813 | -1.5111 | -3.0222 | 90.6663 | 3.9381 | 815.9968 | 27 | [12 empty] | 162.2919 | [14 empty] | 4.9012
18900 | 814 | -13.3212 | -26.6424 | 93.4017 | 2.7354 | 840.6157 | 27.6162 | [12 empty] | 167.9096 | [14 empty] | 5.0715
19200 | 777 | -35.7778 | -71.5555 | 94.2811 | 0.87933 | 848.5297 | 29.5943 | [12 empty] | 169.7247 | [14 empty] | 5.1265
19500 | 783 | -31.5583 | -63.1165 | 94.0099 | 0.27118 | 846.089 | 32.2044 | [12 empty] | 169.1645 | [14 empty] | 5.1096
19800 | 788 | -27.848 | -55.696 | 93.741 | 0.26892 | 843.6687 | 34.5052 | [12 empty] | 168.6093 | [14 empty] | 5.0927
20100 | 786 | -27.0659 | -54.1317 | 93.345 | 0.39597 | 840.105 | 36.6373 | [12 empty] | 167.7926 | [14 empty] | 5.068
20400 | 786 | -24.5807 | -49.1614 | 92.7928 | 0.55223 | 835.135 | 38.6365 | [12 empty] | 166.6552 | [14 empty] | 5.0335
20700 | 786 | -21.8898 | -43.7796 | 92.1948 | 0.59793 | 829.7536 | 40.4333 | [12 empty] | 165.4256 | [14 empty] | 4.9962
21000 | 786 | -19.1778 | -38.3557 | 91.5922 | 0.60261 | 824.3302 | 42.02 | [12 empty] | 164.1886 | [14 empty] | 4.9587
21300 | 788 | -15.7603 | -31.5205 | 91.055 | 0.5372 | 819.4953 | 43.3669 | [12 empty] | 163.0876 | [14 empty] | 4.9253
21600 | 786 | -14.4597 | -28.9193 | 90.5438 | 0.51119 | 814.8946 | 44.5363 | [12 empty] | 162.0415 | [14 empty] | 4.8936
21900 | 784 | -12.9768 | -25.9536 | 89.9921 | 0.55171 | 809.9292 | 45.5972 | [12 empty] | 160.9141 | [14 empty] | 4.8595
22200 | 788 | -9.0185 | -18.037 | 89.557 | 0.43516 | 806.0128 | 46.44 | [12 empty] | 160.0262 | [14 empty] | 4.8326
22500 | 790 | -6.8609 | -13.7218 | 89.2998 | 0.25722 | 803.6978 | 47.0507 | [12 empty] | 159.5019 | [14 empty] | 4.8167
22800 | 793 | -4.7587 | -9.5175 | 89.1659 | 0.13381 | 802.4935 | 47.4961 | [12 empty] | 159.2293 | [14 empty] | 4.8085
23100 | 790 | -5.6069 | -11.2138 | 89.0211 | 0.14481 | 801.1902 | 47.9012 | [12 empty] | 158.9344 | [14 empty] | 4.7995
23400 | 788 | -5.505 | -11.0099 | 88.7763 | 0.24486 | 798.9864 | 48.3325 | [12 empty] | 158.436 | [14 empty] | 4.7844
23700 | 784 | -5.9997 | -11.9994 | 88.4418 | 0.33448 | 795.9762 | 48.7806 | [12 empty] | 157.7558 | [14 empty] | 4.7638
24000 | 789 | -2.4289 | -4.8579 | 88.2038 | 0.23797 | 793.8345 | 49.0979 | [12 empty] | 157.2723 | [14 empty] | 4.7492
24300 | 792 | -0.82247 | -1.6449 | 88.1802 | 0.023648 | 793.6216 | 49.2197 | [12 empty] | 157.2242 | [14 empty] | 4.7477
24600 | 789 | -2.1645 | -4.329 | 88.1451 | 0.035081 | 793.3059 | 49.3395 | [12 empty] | 157.153 | [14 empty] | 4.7456
24900 | 791 | -0.9225 | -1.845 | 88.0913 | 0.05379 | 792.8218 | 49.456 | [12 empty] | 157.0437 | [14 empty] | 4.7423
25200 | 780 | -5.3099 | -10.6197 | 87.8441 | 0.24718 | 790.5972 | 49.7104 | [12 empty] | 156.542 | [14 empty] | 4.7271
25500 | 780 | -3.4745 | -6.949 | 87.4363 | 0.40788 | 786.9263 | 50.0464 | [12 empty] | 155.7148 | [14 empty] | 4.702
25800 | 788 | 1.0786 | 2.1572 | 87.3133 | 0.12293 | 785.8199 | 50.1265 | [6 empty] | EC at 50.8% DoD | Max cycles at 50.8% DoD |  |  |  |  | 155.4657 | [14 empty] | 4.6945
26100 | 787 | 0.34216 | 0.68433 | 87.3659 | 0.05257 | 786.293 | 50.0733 | [6 empty] | 7.23 | 49000 |  |  |  |  | 155.5723 | [14 empty] | 4.6977
26400 | 786 | -0.14696 | -0.29392 | 87.3635 | 0.0024165 | 786.2713 | 50.0671 | [12 empty] | 155.5674 | [14 empty] | 4.6976
26700 | 787 | 0.3487 | 0.6974 | 87.3644 | 0.00095539 | 786.2799 | 50.0579 | [12 empty] | 155.5693 | [14 empty] | 4.6976
27000 | 796 | 3.8664 | 7.7328 | 87.5827 | 0.21824 | 788.244 | 49.884 | [12 empty] | 156.0117 | [14 empty] | 4.711
27300 | 797 | 2.7447 | 5.4894 | 87.9431 | 0.36038 | 791.4875 | 49.6301 | [12 empty] | 156.7428 | [14 empty] | 4.7332
27600 | 789 | -1.7168 | -3.4335 | 88.0456 | 0.10258 | 792.4107 | 49.6027 | [12 empty] | 156.951 | [14 empty] | 4.7395
27900 | 791 | -0.49335 | -0.9867 | 87.996 | 0.049687 | 791.9636 | 49.6852 | [12 empty] | 156.8501 | [14 empty] | 4.7364
28200 | 792 | -0.084893 | -0.16979 | 88.0163 | 0.020346 | 792.1467 | 49.7065 | [12 empty] | 156.8914 | [14 empty] | 4.7377
28500 | 787 | -2.2312 | -4.4624 | 87.9377 | 0.078568 | 791.4396 | 49.8025 | [12 empty] | 156.7319 | [14 empty] | 4.7328
28800 | 787 | -1.5039 | -3.0078 | 87.7761 | 0.16163 | 789.9849 | 49.9456 | [12 empty] | 156.404 | [14 empty] | 4.7229
29100 | 788 | -0.56612 | -1.1322 | 87.6788 | 0.097286 | 789.1093 | 50.0234 | [12 empty] | 156.2066 | [14 empty] | 4.7169
29400 | 789 | 0.062733 | 0.12547 | 87.6502 | 0.028633 | 788.8516 | 50.0411 | [5 empty] | PRAXIS BATTERIES | [6 empty] | 156.1486 | [14 empty] | 4.7152
29700 | 789 | 0.062636 | 0.12527 | 87.6502 | 2.5781e-05 | 788.8519 | 50.0363 |  |  |  |  | 513.01 GreenBattery Rev1.12 A4.cdr (praxis-automation.eu) | [7 empty] | 156.1486 | [14 empty] | 4.7152
30000 | 788 | -0.34223 | -0.68445 | 87.6291 | 0.021136 | 788.6617 | 50.0483 | [12 empty] | 156.1057 | [14 empty] | 4.7139
30300 | 787 | -0.58754 | -1.1751 | 87.5725 | 0.056593 | 788.1523 | 50.0851 | [12 empty] | 155.991 | [14 empty] | 4.7104
30600 | 788 | 0.084648 | 0.1693 | 87.5342 | 0.03827 | 787.8079 | 50.1027 | [12 empty] | 155.9134 | [14 empty] | 4.708
30900 | 786 | -0.69226 | -1.3845 | 87.4846 | 0.049561 | 787.3618 | 50.1286 | [12 empty] | 155.8129 | [14 empty] | 4.705
31200 | 787 | 0.044345 | 0.088689 | 87.4321 | 0.052587 | 786.8886 | 50.1516 | [12 empty] | 155.7063 | [14 empty] | 4.7018
31500 | 789 | 0.91805 | 1.8361 | 87.4601 | 0.02806 | 787.1411 | 50.1117 | [12 empty] | 155.7632 | [14 empty] | 4.7035
31800 | 786 | -0.57006 | -1.1401 | 87.4575 | 0.0026216 | 787.1175 | 50.1024 | [12 empty] | 155.7579 | [14 empty] | 4.7033
32100 | 784 | -1.1 | -2.2 | 87.353 | 0.10445 | 786.1774 | 50.1689 | [12 empty] | 155.5462 | [14 empty] | 4.6969
32400 | 794 | 3.4297 | 6.8594 | 87.4575 | 0.10445 | 787.1175 | 50.0654 | [12 empty] | 155.7579 | [14 empty] | 4.7033
32700 | 792 | 1.3694 | 2.7389 | 87.6931 | 0.23565 | 789.2383 | 49.8846 | [12 empty] | 156.2357 | [14 empty] | 4.7178
33000 | 794 | 1.5913 | 3.1825 | 87.866 | 0.1729 | 790.7944 | 49.7689 |  |  |  |  | DoD(%) | Cycles (1C) | [6 empty] | 156.5865 | [14 empty] | 4.7284
33300 | 795 | 1.2625 | 2.525 | 88.0502 | 0.18416 | 792.4519 | 49.6589 |  |  |  |  | 5 | 180000 | [6 empty] | 156.9603 | [14 empty] | 4.7397
33600 | 794 | 0.19101 | 0.38203 | 88.1772 | 0.127 | 793.5948 | 49.6054 |  |  |  |  | 10 | 130000 | [6 empty] | 157.2182 | [14 empty] | 4.7476
33900 | 791 | -1.3125 | -2.625 | 88.178 | 0.00079128 | 793.6019 | 49.6533 |  |  |  |  | 20 | 80000 | [6 empty] | 157.2198 | [14 empty] | 4.7476
34200 | 794 | 0.19013 | 0.38026 | 88.1774 | 0.00061119 | 793.5964 | 49.6926 |  |  |  |  | 50 | 24000 |  |  | at the REQUIRED DoD (%) |  |  |  | 157.2185 | [14 empty] | 4.7476
34500 | 793 | -0.45854 | -0.91708 | 88.2104 | 0.033052 | 793.8939 | 49.7049 |  |  |  |  | 80 | 6200 |  |  | EC | MAX CYCLES |  |  | 157.2857 | [14 empty] | 4.7496
34800 | 792 | -0.85661 | -1.7132 | 88.1878 | 0.022649 | 793.6901 | 49.7571 |  |  |  |  | 90 | 5000 |  |  | 7.23 | 23500 |  |  | 157.2397 | [14 empty] | 4.7482
35100 | 792 | -0.67296 | -1.3459 | 88.147 | 0.040814 | 793.3227 | 49.8161 | [12 empty] | 157.1568 | [14 empty] | 4.7457
35400 | 791 | -0.92695 | -1.8539 | 88.0923 | 0.05466 | 792.8308 | 49.8789 | [12 empty] | 157.0458 | [14 empty] | 4.7423
35700 | 788 | -1.8539 | -3.7078 | 87.965 | 0.12732 | 791.6849 | 49.9896 | [12 empty] | 156.7873 | [14 empty] | 4.7345
36000 | 807 | 6.4787 | 12.9574 | 88.2243 | 0.25931 | 794.0187 | 49.786 |  |  |  |  | x | y | [6 empty] | 157.3138 | [14 empty] | 4.7504
36300 | 813 | 6.3399 | 12.6799 | 88.9218 | 0.6975 | 800.2962 | 49.2876 |  |  |  |  | 20 | 80000 | NOT NEEDED SINCE IT IS 50% DoD | [5 empty] | 158.7322 | [14 empty] | 4.7934
36600 | 823 | 7.5956 | 15.1911 | 89.7538 | 0.83201 | 807.7843 | 48.7417 |  |  |  |  | 30 | 61333.3333 | [6 empty] | 160.4277 | [14 empty] | 4.8448
36900 | 757 | -22.5636 | -45.1271 | 89.1229 | 0.63094 | 802.1058 | 49.4057 |  |  |  |  | 50 | 24000 | [6 empty] | 159.1415 | [14 empty] | 4.8058
37200 | 759 | -13.6411 | -27.2822 | 87.3622 | 1.7607 | 786.2595 | 50.7833 | [12 empty] | 155.5647 | [14 empty] | 4.6975
37500 | 763 | -6.4227 | -12.8454 | 86.2026 | 1.1596 | 775.8233 | 51.5409 | [12 empty] | 153.2189 | [14 empty] | 4.6265
37800 | 762 | -3.4886 | -6.9772 | 85.4395 | 0.76306 | 768.9558 | 51.9172 | [12 empty] | 151.6796 | [14 empty] | 4.5799
38100 | 761 | -1.4449 | -2.8897 | 84.8743 | 0.56524 | 763.8686 | 52.1029 | [12 empty] | 150.5415 | [14 empty] | 4.5455
38400 | 766 | 2.3311 | 4.6621 | 84.5908 | 0.28354 | 761.3168 | 52.0575 | [12 empty] | 149.9713 | [14 empty] | 4.5282
38700 | 763 | 1.4328 | 2.8656 | 84.4571 | 0.13368 | 760.1137 | 51.9139 | [12 empty] | 149.7027 | [14 empty] | 4.5201
39000 | 758 | -0.0037777 | -0.0075553 | 84.2208 | 0.2363 | 757.987 | 51.8625 | [12 empty] | 149.228 | [14 empty] | 4.5058
39300 | 761 | 2.282 | 4.5639 | 84.0461 | 0.17463 | 756.4153 | 51.7673 | [12 empty] | 148.8775 | [14 empty] | 4.4952
39600 | 762 | 2.8339 | 5.6678 | 84.0346 | 0.011529 | 756.3116 | 51.5669 | [12 empty] | 148.8543 | [14 empty] | 4.4945
39900 | 760 | 1.8572 | 3.7144 | 84.0295 | 0.0051619 | 756.2651 | 51.3874 | [12 empty] | 148.844 | [14 empty] | 4.4941
40200 | 757 | 0.75192 | 1.5038 | 83.9417 | 0.087711 | 755.4757 | 51.2892 | [12 empty] | 148.668 | [14 empty] | 4.4888
40500 | 761 | 2.8129 | 5.6257 | 83.9282 | 0.013571 | 755.3536 | 51.1446 | [12 empty] | 148.6408 | [14 empty] | 4.488
40800 | 765 | 3.9964 | 7.9928 | 84.1096 | 0.18142 | 756.9864 | 50.8764 | [12 empty] | 149.0048 | [14 empty] | 4.499
41100 | 777 | 7.7688 | 15.5376 | 84.6046 | 0.49497 | 761.4411 | 50.4076 | [12 empty] | 149.9991 | [14 empty] | 4.5291
41400 | 811 | 18.6397 | 37.2795 | 85.9664 | 1.3618 | 773.6975 | 49.3466 | [12 empty] | 152.7421 | [14 empty] | 4.6121
41700 | 775 | -3.2632 | -6.5265 | 86.8339 | 0.86756 | 781.5055 | 48.8106 | [12 empty] | 154.4952 | [14 empty] | 4.6651
42000 | 762 | -7.9305 | -15.8609 | 86.4266 | 0.40736 | 777.8393 | 49.2587 | [12 empty] | 153.6715 | [14 empty] | 4.6402
42300 | 766 | -3.7403 | -7.4806 | 85.9399 | 0.48674 | 773.4587 | 49.6998 | [12 empty] | 152.6885 | [14 empty] | 4.6104
42600 | 763 | -3.6911 | -7.3822 | 85.5956 | 0.34421 | 770.3608 | 49.9883 | [12 empty] | 151.9942 | [14 empty] | 4.5894
42900 | 764 | -1.8887 | -3.7773 | 85.3062 | 0.28943 | 767.7559 | 50.1998 | [12 empty] | 151.411 | [14 empty] | 4.5718
43200 | 757 | -3.8542 | -7.7084 | 84.9653 | 0.34093 | 764.6875 | 50.4286 | [12 empty] | 150.7246 | [14 empty] | 4.551
43500 | 760 | -0.92883 | -1.8577 | 84.6485 | 0.31677 | 761.8366 | 50.6059 | [12 empty] | 150.0874 | [14 empty] | 4.5318
43800 | 763 | 0.98005 | 1.9601 | 84.5577 | 0.090854 | 761.0189 | 50.5984 | [12 empty] | 149.9048 | [14 empty] | 4.5262
44100 | 758 | -1.0484 | -2.0967 | 84.4529 | 0.10476 | 760.076 | 50.6069 | [12 empty] | 149.6943 | [14 empty] | 4.5199
44400 | 763 | 1.7069 | 3.4137 | 84.3961 | 0.056753 | 759.5653 | 50.5733 | [12 empty] | 149.5803 | [14 empty] | 4.5164
44700 | 763 | 1.3852 | 2.7703 | 84.4676 | 0.071505 | 760.2088 | 50.454 | [12 empty] | 149.7239 | [14 empty] | 4.5208
45000 | 763 | 1.1174 | 2.2349 | 84.5271 | 0.05949 | 760.7442 | 50.3575 | [12 empty] | 149.8435 | [14 empty] | 4.5244
45300 | 764 | 1.2965 | 2.5931 | 84.5984 | 0.071305 | 761.386 | 50.2632 | [12 empty] | 149.9868 | [14 empty] | 4.5287
45600 | 767 | 2.1526 | 4.3052 | 84.7415 | 0.14308 | 762.6737 | 50.1266 | [12 empty] | 150.2745 | [14 empty] | 4.5374
45900 | 762 | -0.59985 | -1.1997 | 84.7976 | 0.056124 | 763.1788 | 50.0742 | [12 empty] | 150.3873 | [14 empty] | 4.5408
46200 | 765 | 0.87346 | 1.7469 | 84.8035 | 0.0058998 | 763.2319 | 50.0593 | [12 empty] | 150.3992 | [14 empty] | 4.5412
46500 | 761 | -1.0276 | -2.0552 | 84.7816 | 0.021959 | 763.0343 | 50.0708 | [12 empty] | 150.355 | [14 empty] | 4.5398
46800 | 756 | -2.5938 | -5.1876 | 84.5741 | 0.20749 | 761.1669 | 50.216 | [12 empty] | 149.9379 | [14 empty] | 4.5272
47100 | 758 | -0.67297 | -1.3459 | 84.3695 | 0.20465 | 759.3251 | 50.3374 | [12 empty] | 149.5266 | [14 empty] | 4.5148
47400 | 761 | 0.98183 | 1.9637 | 84.335 | 0.034403 | 759.0154 | 50.3206 | [12 empty] | 149.4575 | [14 empty] | 4.5127
47700 | 768 | 3.5912 | 7.1824 | 84.5329 | 0.19789 | 760.7965 | 50.1351 | [12 empty] | 149.8551 | [14 empty] | 4.5247
48000 | 766 | 1.4923 | 2.9845 | 84.7772 | 0.24422 | 762.9945 | 49.9436 | [12 empty] | 150.3462 | [14 empty] | 4.5396
48300 | 763 | -0.31313 | -0.62625 | 84.845 | 0.067865 | 763.6053 | 49.903 | [12 empty] | 150.4827 | [14 empty] | 4.5437
48600 | 762 | -0.64993 | -1.2999 | 84.8088 | 0.036273 | 763.2788 | 49.9414 | [12 empty] | 150.4097 | [14 empty] | 4.5415
48900 | 767 | 1.5662 | 3.1324 | 84.8718 | 0.063054 | 763.8463 | 49.8993 | [12 empty] | 150.5365 | [14 empty] | 4.5453
49200 | 766 | 0.50803 | 1.0161 | 84.9959 | 0.12405 | 764.9628 | 49.8217 | [12 empty] | 150.7861 | [14 empty] | 4.5529
49500 | 760 | -2.192 | -4.384 | 84.9292 | 0.066635 | 764.3631 | 49.895 | [12 empty] | 150.6521 | [14 empty] | 4.5488
49800 | 761 | -1.0135 | -2.027 | 84.7784 | 0.15079 | 763.0059 | 50.0162 | [12 empty] | 150.3487 | [14 empty] | 4.5397
50100 | 762 | -0.21544 | -0.43088 | 84.7122 | 0.066234 | 762.4098 | 50.0616 | [12 empty] | 150.2155 | [14 empty] | 4.5356
50400 | 765 | 1.1035 | 2.207 | 84.7524 | 0.040221 | 762.7718 | 50.0232 | [12 empty] | 150.2964 | [14 empty] | 4.5381
50700 | 767 | 1.4948 | 2.9895 | 84.8877 | 0.13527 | 763.9893 | 49.9211 | [12 empty] | 150.5685 | [14 empty] | 4.5463
51000 | 761 | -1.5252 | -3.0503 | 84.8922 | 0.004461 | 764.0294 | 49.931 | [12 empty] | 150.5775 | [14 empty] | 4.5466
51300 | 762 | -0.58111 | -1.1622 | 84.7935 | 0.098701 | 763.1411 | 50.0101 | [12 empty] | 150.3789 | [14 empty] | 4.5406
51600 | 761 | -0.7527 | -1.5054 | 84.7205 | 0.072967 | 762.4844 | 50.0625 | [12 empty] | 150.2322 | [14 empty] | 4.5361
51900 | 762 | -0.02775 | -0.055499 | 84.6705 | 0.049993 | 762.0345 | 50.0907 | [12 empty] | 150.1317 | [14 empty] | 4.5331
52200 | 761 | -0.36453 | -0.72905 | 84.6342 | 0.036262 | 761.7081 | 50.1069 | [12 empty] | 150.0588 | [14 empty] | 4.5309
52500 | 762 | 0.23746 | 0.47493 | 84.6116 | 0.022671 | 761.5041 | 50.1101 | [12 empty] | 150.0132 | [14 empty] | 4.5295
52800 | 756 | -2.1903 | -4.3805 | 84.4844 | 0.12714 | 760.3599 | 50.193 | [12 empty] | 149.7576 | [14 empty] | 4.5218
53100 | 759 | -0.03743 | -0.074861 | 84.3393 | 0.1451 | 759.054 | 50.2733 | [12 empty] | 149.4661 | [14 empty] | 4.513
53400 | 761 | 0.93608 | 1.8722 | 84.3452 | 0.0058909 | 759.107 | 50.2356 | [12 empty] | 149.478 | [14 empty] | 4.5133
53700 | 761 | 0.7137 | 1.4274 | 84.3946 | 0.049423 | 759.5518 | 50.1721 | [12 empty] | 149.5772 | [14 empty] | 4.5163
54000 | 765 | 2.1397 | 4.2795 | 84.5222 | 0.12752 | 760.6995 | 50.057 | [12 empty] | 149.8335 | [14 empty] | 4.5241
54300 | 762 | 0.15183 | 0.30365 | 84.6306 | 0.10845 | 761.6755 | 49.9737 | [12 empty] | 150.0515 | [14 empty] | 4.5307
54600 | 760 | -0.72215 | -1.4443 | 84.6026 | 0.028008 | 761.4234 | 49.9984 | [12 empty] | 149.9952 | [14 empty] | 4.529
54900 | 759 | -0.84629 | -1.6926 | 84.5191 | 0.083524 | 760.6717 | 50.0597 | [12 empty] | 149.8273 | [14 empty] | 4.5239
55200 | 764 | 1.5134 | 3.0268 | 84.5502 | 0.03115 | 760.9521 | 50.0269 | [12 empty] | 149.8899 | [14 empty] | 4.5258
55500 | 760 | -0.6517 | -1.3034 | 84.587 | 0.036728 | 761.2826 | 49.9997 | [12 empty] | 149.9637 | [14 empty] | 4.528
55800 | 764 | 1.1983 | 2.3966 | 84.6203 | 0.033301 | 761.5823 | 49.9731 | [12 empty] | 150.0306 | [14 empty] | 4.53
56100 | 764 | 0.72336 | 1.4467 | 84.7258 | 0.10555 | 762.5323 | 49.8997 | [12 empty] | 150.2429 | [14 empty] | 4.5365
56400 | 760 | -1.2129 | -2.4259 | 84.7117 | 0.014139 | 762.405 | 49.9244 | [12 empty] | 150.2144 | [14 empty] | 4.5356
56700 | 767 | 2.0091 | 4.0182 | 84.7734 | 0.061715 | 762.9605 | 49.8841 | [12 empty] | 150.3385 | [14 empty] | 4.5394
57000 | 766 | 0.77226 | 1.5445 | 84.9372 | 0.16377 | 764.4344 | 49.7795 | [12 empty] | 150.668 | [14 empty] | 4.5493
57300 | 766 | 0.34871 | 0.69742 | 85.0313 | 0.094111 | 765.2814 | 49.7372 | [12 empty] | 150.8574 | [14 empty] | 4.555
57600 | 771 | 2.065 | 4.13 | 85.2054 | 0.17413 | 766.8485 | 49.6384 | [12 empty] | 151.2079 | [14 empty] | 4.5657
57900 | 770 | 0.6662 | 1.3324 | 85.4051 | 0.19974 | 768.6462 | 49.5362 | [12 empty] | 151.6103 | [14 empty] | 4.5778
58200 | 760 | -3.8627 | -7.7255 | 85.3005 | 0.10464 | 767.7045 | 49.6735 | [12 empty] | 151.3995 | [14 empty] | 4.5714
58500 | 766 | -0.1731 | -0.3462 | 85.1472 | 0.15331 | 766.3247 | 49.8196 | [12 empty] | 151.0908 | [14 empty] | 4.5621
58800 | 763 | -1.4124 | -2.8248 | 85.0893 | 0.057896 | 765.8036 | 49.8848 | [12 empty] | 150.9742 | [14 empty] | 4.5586
59100 | 762 | -1.3393 | -2.6786 | 84.9619 | 0.12735 | 764.6575 | 49.9915 | [12 empty] | 150.7179 | [14 empty] | 4.5508
59400 | 765 | 0.36943 | 0.73886 | 84.9155 | 0.046401 | 764.2399 | 50.0243 | [12 empty] | 150.6245 | [14 empty] | 4.548
59700 | 768 | 1.4432 | 2.8863 | 85.0103 | 0.094718 | 765.0924 | 49.9507 | [12 empty] | 150.8151 | [14 empty] | 4.5538
60000 | 769 | 1.2629 | 2.5258 | 85.1614 | 0.15116 | 766.4528 | 49.846 | [12 empty] | 151.1194 | [14 empty] | 4.563
60300 | 767 | -0.11005 | -0.2201 | 85.2443 | 0.082888 | 767.1988 | 49.8052 | [12 empty] | 151.2863 | [14 empty] | 4.568
60600 | 763 | -1.7829 | -3.5659 | 85.1716 | 0.072676 | 766.5447 | 49.8836 | [12 empty] | 151.14 | [14 empty] | 4.5636
60900 | 768 | 0.83339 | 1.6668 | 85.1458 | 0.025887 | 766.3118 | 49.9129 | [12 empty] | 151.0879 | [14 empty] | 4.562
61200 | 768 | 0.46454 | 0.92908 | 85.2277 | 0.081981 | 767.0496 | 49.8635 | [12 empty] | 151.2529 | [14 empty] | 4.567
61500 | 765 | -0.99359 | -1.9872 | 85.2184 | 0.009292 | 766.966 | 49.8883 | [12 empty] | 151.2342 | [14 empty] | 4.5664
61800 | 761 | -2.2805 | -4.5609 | 85.06 | 0.15846 | 765.5398 | 50.0192 | [12 empty] | 150.9152 | [14 empty] | 4.5568
62100 | 763 | -0.59609 | -1.1922 | 84.9079 | 0.1521 | 764.171 | 50.1261 | [12 empty] | 150.6091 | [14 empty] | 4.5475
62400 | 763 | -0.29451 | -0.58903 | 84.8409 | 0.067004 | 763.5679 | 50.1598 | [12 empty] | 150.4743 | [14 empty] | 4.5435
62700 | 767 | 1.5121 | 3.0241 | 84.8838 | 0.042962 | 763.9546 | 50.1073 | [12 empty] | 150.5607 | [14 empty] | 4.5461
63000 | 775 | 4.1981 | 8.3962 | 85.1758 | 0.29196 | 766.5822 | 49.8774 | [12 empty] | 151.1484 | [14 empty] | 4.5638
63300 | 812 | 17.3466 | 34.6933 | 86.3648 | 1.189 | 777.2833 | 48.9997 | [12 empty] | 153.5466 | [14 empty] | 4.6364
63600 | 784 | -1.0445 | -2.0889 | 87.3408 | 0.976 | 786.0673 | 48.4175 | [12 empty] | 155.5214 | [14 empty] | 4.6962
63900 | 773 | -5.9772 | -11.9545 | 87.2147 | 0.12611 | 784.9323 | 48.7043 | [12 empty] | 155.2659 | [14 empty] | 4.6885
64200 | 771 | -5.2633 | -10.5266 | 86.8338 | 0.38089 | 781.5043 | 49.1389 | [12 empty] | 154.4949 | [14 empty] | 4.6651
64500 | 767 | -5.3687 | -10.7374 | 86.4128 | 0.42098 | 777.7155 | 49.552 | [12 empty] | 153.6437 | [14 empty] | 4.6393
64800 | 770 | -2.3837 | -4.7674 | 86.0828 | 0.33001 | 774.7454 | 49.8446 | [12 empty] | 152.9771 | [14 empty] | 4.6192
65100 | 769 | -1.9669 | -3.9339 | 85.8791 | 0.20369 | 772.9122 | 50.0124 | [12 empty] | 152.566 | [14 empty] | 4.6067
65400 | 768 | -1.6113 | -3.2226 | 85.689 | 0.19013 | 771.201 | 50.1504 | [12 empty] | 152.1825 | [14 empty] | 4.5951
65700 | 766 | -1.7113 | -3.4227 | 85.489 | 0.19997 | 769.4013 | 50.2797 | [12 empty] | 151.7794 | [14 empty] | 4.5829
66000 | 770 | 0.70621 | 1.4124 | 85.3962 | 0.092807 | 768.566 | 50.3118 | [12 empty] | 151.5923 | [14 empty] | 4.5773
66300 | 768 | -0.18405 | -0.36809 | 85.3719 | 0.024363 | 768.3468 | 50.2941 | [12 empty] | 151.5433 | [14 empty] | 4.5758
66600 | 771 | 1.258 | 2.516 | 85.3847 | 0.012856 | 768.4625 | 50.2482 | [12 empty] | 151.5692 | [14 empty] | 4.5766
66900 | 770 | 0.5207 | 1.0414 | 85.4375 | 0.052748 | 768.9372 | 50.1811 | [12 empty] | 151.6754 | [14 empty] | 4.5798
67200 | 771 | 0.82722 | 1.6544 | 85.4804 | 0.042984 | 769.324 | 50.1279 | [12 empty] | 151.7621 | [14 empty] | 4.5824
67500 | 770 | 0.1848 | 0.3696 | 85.5121 | 0.031654 | 769.6089 | 50.0904 | [12 empty] | 151.8259 | [14 empty] | 4.5843
67800 | 771 | 0.56714 | 1.1343 | 85.5382 | 0.026138 | 769.8442 | 50.0601 | [12 empty] | 151.8785 | [14 empty] | 4.5859
68100 | 775 | 1.9883 | 3.9765 | 85.6669 | 0.12862 | 771.0017 | 49.9566 | [12 empty] | 152.1378 | [14 empty] | 4.5938
68400 | 771 | -0.39779 | -0.79557 | 85.7527 | 0.085817 | 771.7741 | 49.9017 | [12 empty] | 152.3109 | [14 empty] | 4.599
68700 | 772 | 0.097623 | 0.19525 | 85.7537 | 0.00099935 | 771.7831 | 49.9119 | [12 empty] | 152.3129 | [14 empty] | 4.5991
69000 | 775 | 1.2121 | 2.4241 | 85.8393 | 0.085664 | 772.554 | 49.8578 | [12 empty] | 152.4857 | [14 empty] | 4.6043
69300 | 773 | -0.13329 | -0.26658 | 85.9161 | 0.076762 | 773.2449 | 49.8197 | [12 empty] | 152.6406 | [14 empty] | 4.609
69600 | 776 | 1.0161 | 2.0322 | 85.994 | 0.077886 | 773.9459 | 49.7821 | [12 empty] | 152.7978 | [14 empty] | 4.6138
69900 | 772 | -1.1 | -2.2 | 86.0198 | 0.025827 | 774.1783 | 49.7914 | [12 empty] | 152.8499 | [14 empty] | 4.6153
70200 | 774 | 0.00010629 | 0.00021257 | 85.9975 | 0.022268 | 773.9779 | 49.831 | [12 empty] | 152.805 | [14 empty] | 4.614
70500 | 772 | -0.89918 | -1.7984 | 85.9752 | 0.022364 | 773.7766 | 49.8686 | [12 empty] | 152.7598 | [14 empty] | 4.6126
70800 | 772 | -0.63278 | -1.2656 | 85.916 | 0.059204 | 773.2438 | 49.9273 | [12 empty] | 152.6403 | [14 empty] | 4.609
71100 | 770 | -1.2355 | -2.471 | 85.8277 | 0.088269 | 772.4494 | 50.0017 | [12 empty] | 152.4623 | [14 empty] | 4.6036
71400 | 773 | 0.43862 | 0.87725 | 85.789 | 0.038712 | 772.101 | 50.0278 | [12 empty] | 152.3842 | [14 empty] | 4.6012
71700 | 772 | -0.11314 | -0.22627 | 85.8005 | 0.011518 | 772.2046 | 50.0167 | [12 empty] | 152.4074 | [14 empty] | 4.6019
72000 | 770 | -0.86208 | -1.7242 | 85.7447 | 0.055782 | 771.7026 | 50.0568 | [12 empty] | 152.2949 | [14 empty] | 4.5985
72300 | 770 | -0.50074 | -1.0015 | 85.6644 | 0.0803 | 770.9799 | 50.1087 | [12 empty] | 152.1329 | [14 empty] | 4.5936
72600 | 769 | -0.64768 | -1.2954 | 85.586 | 0.078449 | 770.2739 | 50.1538 | [12 empty] | 151.9748 | [14 empty] | 4.5889
72900 | 775 | 2.0924 | 4.1848 | 85.6437 | 0.057724 | 770.7934 | 50.0897 | [12 empty] | 152.0912 | [14 empty] | 4.5924
73200 | 773 | 0.54512 | 1.0902 | 85.7654 | 0.12164 | 771.8882 | 49.9916 | [12 empty] | 152.3365 | [14 empty] | 4.5998
73500 | 770 | -0.87007 | -1.7401 | 85.7465 | 0.018841 | 771.7186 | 50.0083 | [12 empty] | 152.2985 | [14 empty] | 4.5986
73800 | 772 | 0.26781 | 0.53562 | 85.7159 | 0.030659 | 771.4427 | 50.0284 | [12 empty] | 152.2366 | [14 empty] | 4.5968
74100 | 778 | 2.587 | 5.1741 | 85.8671 | 0.15125 | 772.804 | 49.9108 | [12 empty] | 152.5417 | [14 empty] | 4.606
74400 | 776 | 0.74889 | 1.4978 | 86.0534 | 0.18628 | 774.4805 | 49.7863 | [12 empty] | 152.9177 | [14 empty] | 4.6174
74700 | 776 | 0.3407 | 0.68139 | 86.1441 | 0.090694 | 775.2967 | 49.7452 | [12 empty] | 153.1008 | [14 empty] | 4.6229
75000 | 775 | -0.33674 | -0.67348 | 86.1835 | 0.039432 | 775.6516 | 49.747 | [12 empty] | 153.1804 | [14 empty] | 4.6253
75300 | 776 | 0.04656 | 0.09312 | 86.2094 | 0.025923 | 775.8849 | 49.7572 | [12 empty] | 153.2328 | [14 empty] | 4.6269
75600 | 774 | -0.91314 | -1.8263 | 86.2005 | 0.008942 | 775.8044 | 49.7936 | [12 empty] | 153.2147 | [14 empty] | 4.6264
75900 | 774 | -0.68496 | -1.3699 | 86.1498 | 0.050712 | 775.348 | 49.855 | [12 empty] | 153.1123 | [14 empty] | 4.6233
76200 | 777 | 0.69516 | 1.3903 | 86.1764 | 0.026626 | 775.5877 | 49.8507 | [12 empty] | 153.1661 | [14 empty] | 4.6249
76500 | 777 | 0.345 | 0.69001 | 86.2542 | 0.077818 | 776.288 | 49.8112 | [12 empty] | 153.3232 | [14 empty] | 4.6297
76800 | 770 | -2.7026 | -5.4053 | 86.1537 | 0.10049 | 775.3836 | 49.9116 | [12 empty] | 153.1203 | [14 empty] | 4.6235
77100 | 773 | -0.52286 | -1.0457 | 86.0026 | 0.15109 | 774.0238 | 50.0307 | [12 empty] | 152.8153 | [14 empty] | 4.6143
77400 | 772 | -0.70691 | -1.4138 | 85.9325 | 0.070191 | 773.3921 | 50.079 | [12 empty] | 152.6736 | [14 empty] | 4.61
77700 | 772 | -0.39219 | -0.78439 | 85.8625 | 0.069936 | 772.7627 | 50.1208 | [12 empty] | 152.5325 | [14 empty] | 4.6057
78000 | 772 | -0.17307 | -0.34615 | 85.8138 | 0.04869 | 772.3245 | 50.1421 | [12 empty] | 152.4343 | [14 empty] | 4.6028
78300 | 773 | 0.37574 | 0.75149 | 85.803 | 0.010852 | 772.2268 | 50.1326 | [12 empty] | 152.4124 | [14 empty] | 4.6021
78600 | 773 | 0.30919 | 0.61838 | 85.8178 | 0.014793 | 772.3599 | 50.1062 | [12 empty] | 152.4422 | [14 empty] | 4.603
78900 | 773 | 0.25269 | 0.50537 | 85.8303 | 0.012556 | 772.4729 | 50.0845 | [12 empty] | 152.4675 | [14 empty] | 4.6038
79200 | 773 | 0.2052 | 0.41041 | 85.8409 | 0.010551 | 772.5679 | 50.0669 | [12 empty] | 152.4888 | [14 empty] | 4.6044
79500 | 774 | 0.56648 | 1.133 | 85.8717 | 0.030821 | 772.8453 | 50.0358 | [12 empty] | 152.551 | [14 empty] | 4.6063
79800 | 768 | -2.0338 | -4.0676 | 85.7829 | 0.088786 | 772.0462 | 50.1003 | [12 empty] | 152.3719 | [14 empty] | 4.6009
80100 | 772 | 0.40219 | 0.80438 | 85.686 | 0.096926 | 771.1739 | 50.1567 | [12 empty] | 152.1764 | [14 empty] | 4.595
80400 | 769 | -0.86268 | -1.7254 | 85.6338 | 0.052218 | 770.7039 | 50.1783 | [12 empty] | 152.0711 | [14 empty] | 4.5918
80700 | 772 | 0.77138 | 1.5428 | 85.604 | 0.029814 | 770.4356 | 50.1771 | [12 empty] | 152.011 | [14 empty] | 4.5899
81000 | 775 | 1.7818 | 3.5636 | 85.7127 | 0.10879 | 771.4146 | 50.0749 | [12 empty] | 152.2304 | [14 empty] | 4.5966
81300 | 773 | 0.34441 | 0.68882 | 85.81 | 0.097215 | 772.2896 | 49.9964 | [12 empty] | 152.4264 | [14 empty] | 4.6025
81600 | 774 | 0.61183 | 1.2237 | 85.8616 | 0.051668 | 772.7546 | 49.9585 | [12 empty] | 152.5307 | [14 empty] | 4.6057
81900 | 772 | -0.4469 | -0.89379 | 85.8747 | 0.013063 | 772.8721 | 49.9551 | [12 empty] | 152.557 | [14 empty] | 4.6065
82200 | 771 | -0.70356 | -1.4071 | 85.8206 | 0.054076 | 772.3855 | 50.0006 | [12 empty] | 152.4479 | [14 empty] | 4.6032
82500 | 776 | 1.569 | 3.138 | 85.8711 | 0.050517 | 772.8401 | 49.9604 | [12 empty] | 152.5498 | [14 empty] | 4.6063
82800 | 773 | -0.25386 | -0.50773 | 85.9429 | 0.071773 | 773.4861 | 49.9145 | [12 empty] | 152.6947 | [14 empty] | 4.6106
83100 | 772 | -0.60763 | -1.2153 | 85.9104 | 0.032503 | 773.1935 | 49.949 | [12 empty] | 152.6291 | [14 empty] | 4.6086
83400 | 770 | -1.2075 | -2.4149 | 85.8215 | 0.088913 | 772.3933 | 50.0212 | [12 empty] | 152.4497 | [14 empty] | 4.6032
83700 | 774 | 0.86812 | 1.7362 | 85.8047 | 0.016821 | 772.2419 | 50.0285 | [12 empty] | 152.4158 | [14 empty] | 4.6022
84000 | 766 | -2.6527 | -5.3055 | 85.6982 | 0.10642 | 771.2842 | 50.1079 | [12 empty] | 152.2011 | [14 empty] | 4.5957
84300 | 769 | -0.37692 | -0.75384 | 85.5258 | 0.17244 | 769.7322 | 50.2191 | [12 empty] | 151.8535 | [14 empty] | 4.5852
84600 | 773 | 1.4964 | 2.9928 | 85.5539 | 0.028142 | 769.9855 | 50.1701 | [12 empty] | 151.9102 | [14 empty] | 4.5869
84900 | 775 | 1.8255 | 3.6509 | 85.703 | 0.1491 | 771.3274 | 50.04 | [12 empty] | 152.2108 | [14 empty] | 4.596
85200 | 772 | -0.049606 | -0.099213 | 85.7864 | 0.083363 | 772.0777 | 49.9764 | [12 empty] | 152.3789 | [14 empty] | 4.6011
85500 | 774 | 0.75716 | 1.5143 | 85.8293 | 0.042917 | 772.4639 | 49.9466 | [12 empty] | 152.4655 | [14 empty] | 4.6037
85800 | 771 | -0.76461 | -1.5292 | 85.8342 | 0.0048574 | 772.5076 | 49.9513 | [12 empty] | 152.4753 | [14 empty] | 4.604
86100 | 771 | -0.50158 | -1.0032 | 85.7757 | 0.058458 | 771.9815 | 49.9997 | [12 empty] | 152.3574 | [14 empty] | 4.6004
86400 | 768 | -1.513 | -3.026 | 85.6672 | 0.10856 | 771.0045 | 50.0809 | [12 empty] | 152.1385 | [14 empty] | 4.5938
86700 | 767 | -1.29 | -2.58 | 85.5065 | 0.16066 | 769.5586 | 50.1892 | [12 empty] | 151.8146 | [14 empty] | 4.584
87000 | 770 | 0.5137 | 1.0274 | 85.439 | 0.067502 | 768.951 | 50.2141 | [12 empty] | 151.6785 | [14 empty] | 4.5799
87300 | 770 | 0.44159 | 0.88317 | 85.455 | 0.016036 | 769.0954 | 50.1772 | [12 empty] | 151.7109 | [14 empty] | 4.5809
87600 | 769 | -0.025143 | -0.050286 | 85.4477 | 0.0073887 | 769.0289 | 50.1624 | [12 empty] | 151.696 | [14 empty] | 4.5804
87900 | 769 | 0.078319 | 0.15664 | 85.4247 | 0.022994 | 768.8219 | 50.16 | [12 empty] | 151.6496 | [14 empty] | 4.579
88200 | 766 | -1.0608 | -2.1216 | 85.3445 | 0.080176 | 768.1003 | 50.2015 | [12 empty] | 151.4881 | [14 empty] | 4.5741
88500 | 772 | 1.8642 | 3.7283 | 85.3611 | 0.016634 | 768.25 | 50.1618 | [12 empty] | 151.5216 | [14 empty] | 4.5751
88800 | 770 | 0.44492 | 0.88985 | 85.4543 | 0.093191 | 769.0888 | 50.0761 | [12 empty] | 151.7094 | [14 empty] | 4.5808
89100 | 769 | -0.081672 | -0.16334 | 85.4602 | 0.0059054 | 769.1419 | 50.0635 | [12 empty] | 151.7213 | [14 empty] | 4.5812
89400 | 770 | 0.38682 | 0.77363 | 85.4672 | 0.0069941 | 769.2049 | 50.0503 | [12 empty] | 151.7354 | [14 empty] | 4.5816
89700 | 771 | 0.66894 | 1.3379 | 85.5156 | 0.048413 | 769.6406 | 50.0085 | [12 empty] | 151.8329 | [14 empty] | 4.5846
90000 | 765 | -1.9854 | -3.9708 | 85.4388 | 0.076775 | 768.9496 | 50.0673 | [12 empty] | 151.6782 | [14 empty] | 4.5799
90300 | 771 | 1.2149 | 2.4298 | 85.3943 | 0.044557 | 768.5486 | 50.088 | [12 empty] | 151.5884 | [14 empty] | 4.5772
90600 | 771 | 0.80218 | 1.6044 | 85.486 | 0.09173 | 769.3742 | 50.0107 | [12 empty] | 151.7733 | [14 empty] | 4.5828
90900 | 766 | -1.5011 | -3.0022 | 85.4423 | 0.043696 | 768.9809 | 50.0445 | [12 empty] | 151.6852 | [14 empty] | 4.5801
91200 | 770 | 0.69999 | 1.4 | 85.3976 | 0.044718 | 768.5784 | 50.0693 | [12 empty] | 151.5951 | [14 empty] | 4.5774
91500 | 768 | -0.3282 | -0.65639 | 85.4039 | 0.0062884 | 768.635 | 50.0578 | [12 empty] | 151.6078 | [14 empty] | 4.5777
91800 | 770 | 0.63167 | 1.2633 | 85.4128 | 0.0089023 | 768.7152 | 50.0433 | [12 empty] | 151.6257 | [14 empty] | 4.5783
92100 | 766 | -1.1868 | -2.3737 | 85.3725 | 0.040307 | 768.3524 | 50.0701 | [12 empty] | 151.5445 | [14 empty] | 4.5758
92400 | 764 | -1.4942 | -2.9883 | 85.2186 | 0.15392 | 766.9671 | 50.1752 | [12 empty] | 151.2345 | [14 empty] | 4.5665
92700 | 766 | -0.020589 | -0.041179 | 85.1133 | 0.10525 | 766.0198 | 50.2297 | [12 empty] | 151.0226 | [14 empty] | 4.56
93000 | 768 | 0.92137 | 1.8427 | 85.1262 | 0.012898 | 766.1359 | 50.192 | [12 empty] | 151.0485 | [14 empty] | 4.5608
93300 | 769 | 1.0808 | 2.1615 | 85.2019 | 0.075687 | 766.8171 | 50.1137 | [12 empty] | 151.2009 | [14 empty] | 4.5654
93600 | 768 | 0.33301 | 0.66603 | 85.257 | 0.055061 | 767.3127 | 50.0609 | [12 empty] | 151.3118 | [14 empty] | 4.5688
93900 | 767 | -0.15956 | -0.31913 | 85.2553 | 0.0016495 | 767.2978 | 50.0556 | [12 empty] | 151.3085 | [14 empty] | 4.5687
94200 | 772 | 1.9361 | 3.8722 | 85.3451 | 0.089821 | 768.1062 | 49.9805 | [12 empty] | 151.4894 | [14 empty] | 4.5742
94500 | 770 | 0.38442 | 0.76884 | 85.4678 | 0.12262 | 769.2098 | 49.8947 | [12 empty] | 151.7365 | [14 empty] | 4.5816
94800 | 768 | -0.62461 | -1.2492 | 85.4698 | 0.0020064 | 769.2278 | 49.907 | [12 empty] | 151.7405 | [14 empty] | 4.5818
95100 | 768 | -0.44005 | -0.8801 | 85.4287 | 0.041018 | 768.8587 | 49.9478 | [12 empty] | 151.6579 | [14 empty] | 4.5793
95400 | 765 | -1.504 | -3.008 | 85.3319 | 0.096886 | 767.9867 | 50.0265 | [12 empty] | 151.4627 | [14 empty] | 4.5734
95700 | 768 | 0.28743 | 0.57486 | 85.2671 | 0.064778 | 767.4037 | 50.0686 | [12 empty] | 151.3322 | [14 empty] | 4.5694
96000 | 765 | -0.98409 | -1.9682 | 85.2163 | 0.050746 | 766.947 | 50.0993 | [12 empty] | 151.23 | [14 empty] | 4.5663
96300 | 763 | -1.3514 | -2.7027 | 85.0757 | 0.1406 | 765.6816 | 50.1911 | [12 empty] | 150.9469 | [14 empty] | 4.5578
96600 | 766 | 0.47753 | 0.95506 | 85.0026 | 0.073104 | 765.0236 | 50.2198 | [12 empty] | 150.7998 | [14 empty] | 4.5533
96900 | 767 | 0.82271 | 1.6454 | 85.037 | 0.03441 | 765.3333 | 50.1682 | [12 empty] | 150.869 | [14 empty] | 4.5554
97200 | 768 | 1.0059 | 2.0117 | 85.1074 | 0.070408 | 765.967 | 50.0966 | [12 empty] | 151.0107 | [14 empty] | 4.5597
97500 | 770 | 1.478 | 2.9561 | 85.2247 | 0.11728 | 767.0225 | 49.9987 | [12 empty] | 151.2469 | [14 empty] | 4.5668
97800 | 765 | -1.0901 | -2.1802 | 85.2399 | 0.015173 | 767.1591 | 49.991 | [12 empty] | 151.2774 | [14 empty] | 4.5678
98100 | 763 | -1.4798 | -2.9596 | 85.1043 | 0.13563 | 765.9384 | 50.092 | [12 empty] | 151.0043 | [14 empty] | 4.5595
98400 | 768 | 1.1415 | 2.2831 | 85.0773 | 0.026987 | 765.6955 | 50.0976 | [12 empty] | 150.95 | [14 empty] | 4.5578
98700 | 769 | 1.1621 | 2.3242 | 85.1838 | 0.10655 | 766.6545 | 50.008 | [12 empty] | 151.1645 | [14 empty] | 4.5643
99000 | 772 | 1.924 | 3.8479 | 85.3478 | 0.16401 | 768.1306 | 49.8858 | [12 empty] | 151.4949 | [14 empty] | 4.5743
99300 | 769 | -0.078578 | -0.15716 | 85.4595 | 0.11169 | 769.1358 | 49.8198 | [12 empty] | 151.7199 | [14 empty] | 4.5811
99600 | 768 | -0.55361 | -1.1072 | 85.454 | 0.0055571 | 769.0858 | 49.8458 | [12 empty] | 151.7087 | [14 empty] | 4.5808
99900 | 769 | -0.030883 | -0.061766 | 85.4489 | 0.0050574 | 769.0403 | 49.867 | [12 empty] | 151.6985 | [14 empty] | 4.5805
100200 | 771 | 0.7053 | 1.4106 | 85.5075 | 0.058619 | 769.5678 | 49.8386 | [12 empty] | 151.8167 | [14 empty] | 4.5841
100500 | 768 | -0.85909 | -1.7182 | 85.5219 | 0.014327 | 769.6968 | 49.8491 | [12 empty] | 151.8455 | [14 empty] | 4.5849
100800 | 769 | -0.21796 | -0.43592 | 85.4905 | 0.031376 | 769.4144 | 49.8891 | [12 empty] | 151.7823 | [14 empty] | 4.583
101100 | 772 | 1.0032 | 2.0063 | 85.5525 | 0.061963 | 769.9721 | 49.8551 | [12 empty] | 151.9072 | [14 empty] | 4.5868
101400 | 772 | 0.53684 | 1.0737 | 85.6561 | 0.10363 | 770.9047 | 49.7966 | [12 empty] | 152.1161 | [14 empty] | 4.5931
101700 | 776 | 1.8177 | 3.6355 | 85.8159 | 0.15977 | 772.3427 | 49.7013 | [12 empty] | 152.4383 | [14 empty] | 4.6029
102000 | 770 | -1.4522 | -2.9043 | 85.8759 | 0.060015 | 772.8828 | 49.6965 | [12 empty] | 152.5594 | [14 empty] | 4.6065
102300 | 772 | -0.27275 | -0.5455 | 85.836 | 0.039898 | 772.5237 | 49.7602 | [12 empty] | 152.4789 | [14 empty] | 4.6041
102600 | 770 | -1.1089 | -2.2177 | 85.7996 | 0.036399 | 772.1961 | 49.8163 | [12 empty] | 152.4055 | [14 empty] | 4.6019
102900 | 768 | -1.5941 | -3.1882 | 85.6852 | 0.11438 | 771.1667 | 49.9227 | [12 empty] | 152.1748 | [14 empty] | 4.5949
103200 | 767 | -1.4317 | -2.8634 | 85.538 | 0.1472 | 769.8419 | 50.0398 | [12 empty] | 151.878 | [14 empty] | 4.5859
103500 | 768 | -0.46163 | -0.92325 | 85.4335 | 0.10446 | 768.9018 | 50.1106 | [12 empty] | 151.6675 | [14 empty] | 4.5796
103800 | 773 | 1.7817 | 3.5634 | 85.4905 | 0.05702 | 769.4149 | 50.0528 | [12 empty] | 151.7824 | [14 empty] | 4.583
104100 | 769 | -0.47023 | -0.94046 | 85.5466 | 0.056015 | 769.9191 | 50.0083 | [12 empty] | 151.8953 | [14 empty] | 4.5864
104400 | 770 | 0.11444 | 0.22887 | 85.5277 | 0.018834 | 769.7496 | 50.0204 | [12 empty] | 151.8574 | [14 empty] | 4.5853
104700 | 772 | 0.88397 | 1.7679 | 85.5789 | 0.051206 | 770.2104 | 49.9794 | [12 empty] | 151.9606 | [14 empty] | 4.5884
105000 | 768 | -1.0679 | -2.1359 | 85.5683 | 0.010663 | 770.1145 | 49.9922 | [12 empty] | 151.9391 | [14 empty] | 4.5878
105300 | 774 | 1.7389 | 3.4778 | 85.6112 | 0.042883 | 770.5004 | 49.958 | [12 empty] | 152.0255 | [14 empty] | 4.5904
105600 | 777 | 2.2541 | 4.5082 | 85.83 | 0.21884 | 772.47 | 49.8012 | [12 empty] | 152.4669 | [14 empty] | 4.6037
105900 | 778 | 1.682 | 3.364 | 86.0682 | 0.23824 | 774.6142 | 49.6498 | [12 empty] | 152.9477 | [14 empty] | 4.6183
106200 | 773 | -1.1648 | -2.3296 | 86.1453 | 0.077079 | 775.3079 | 49.6379 | [12 empty] | 153.1033 | [14 empty] | 4.623
106500 | 771 | -1.7328 | -3.4656 | 86.0493 | 0.096006 | 774.4438 | 49.7521 | [12 empty] | 152.9095 | [14 empty] | 4.6171
106800 | 774 | -0.013453 | -0.026906 | 86.0006 | 0.048758 | 774.005 | 49.8151 | [12 empty] | 152.811 | [14 empty] | 4.6142
107100 | 776 | 0.68715 | 1.3743 | 86.0671 | 0.066533 | 774.6038 | 49.7868 | [12 empty] | 152.9453 | [14 empty] | 4.6182
107400 | 772 | -1.3011 | -2.6022 | 86.0645 | 0.0025896 | 774.5805 | 49.8164 | [12 empty] | 152.9401 | [14 empty] | 4.6181
107700 | 777 | 1.0929 | 2.1857 | 86.088 | 0.023527 | 774.7922 | 49.8176 | [12 empty] | 152.9876 | [14 empty] | 4.6195
108000 | 777 | 0.57236 | 1.1447 | 86.2037 | 0.11568 | 775.8334 | 49.7544 | [12 empty] | 153.2212 | [14 empty] | 4.6266
108300 | 773 | -1.3911 | -2.7822 | 86.1956 | 0.0081048 | 775.7604 | 49.7918 | [12 empty] | 153.2048 | [14 empty] | 4.6261
108600 | 773 | -0.98227 | -1.9645 | 86.1047 | 0.09086 | 774.9427 | 49.8829 | [12 empty] | 153.0214 | [14 empty] | 4.6205
108900 | 776 | 0.52696 | 1.0539 | 86.1027 | 0.0020633 | 774.9241 | 49.8962 | [12 empty] | 153.0172 | [14 empty] | 4.6204
109200 | 772 | -1.3372 | -2.6745 | 86.0725 | 0.030149 | 774.6528 | 49.9331 | [12 empty] | 152.9563 | [14 empty] | 4.6185
109500 | 778 | 1.5387 | 3.0774 | 86.1001 | 0.027526 | 774.9005 | 49.917 | [12 empty] | 153.0119 | [14 empty] | 4.6202
109800 | 780 | 1.7081 | 3.4162 | 86.2846 | 0.18459 | 776.5618 | 49.7902 | [12 empty] | 153.3847 | [14 empty] | 4.6315
110100 | 773 | -1.8697 | -3.7394 | 86.302 | 0.017321 | 776.7176 | 49.8068 | [12 empty] | 153.4196 | [14 empty] | 4.6326
110400 | 770 | -2.474 | -4.9481 | 86.1029 | 0.19903 | 774.9263 | 49.9773 | [12 empty] | 153.0177 | [14 empty] | 4.6204
110700 | 773 | -0.34296 | -0.68591 | 85.9627 | 0.14026 | 773.664 | 50.0806 | [12 empty] | 152.7346 | [14 empty] | 4.6118
111000 | 770 | -1.3684 | -2.7369 | 85.8573 | 0.10542 | 772.7153 | 50.1501 | [12 empty] | 152.5219 | [14 empty] | 4.6054
111300 | 774 | 0.84276 | 1.6855 | 85.8103 | 0.046957 | 772.2927 | 50.1641 | [12 empty] | 152.4271 | [14 empty] | 4.6025
111600 | 779 | 2.6209 | 5.2418 | 85.9707 | 0.1604 | 773.7363 | 50.0243 | [12 empty] | 152.7508 | [14 empty] | 4.6123
111900 | 769 | -2.3721 | -4.7443 | 85.9692 | 0.001487 | 773.7229 | 50.029 | [12 empty] | 152.7478 | [14 empty] | 4.6122
112200 | 770 | -1.0518 | -2.1035 | 85.7869 | 0.18234 | 772.0818 | 50.1582 | [12 empty] | 152.3799 | [14 empty] | 4.6011
112500 | 773 | 0.64295 | 1.2859 | 85.7436 | 0.043275 | 771.6923 | 50.1692 | [12 empty] | 152.2926 | [14 empty] | 4.5985
112800 | 773 | 0.49576 | 0.99152 | 85.7763 | 0.03272 | 771.9868 | 50.1254 | [12 empty] | 152.3586 | [14 empty] | 4.6005
113100 | 775 | 1.1809 | 2.3617 | 85.8463 | 0.069966 | 772.6165 | 50.0582 | [12 empty] | 152.4997 | [14 empty] | 4.6047
113400 | 777 | 1.5665 | 3.1331 | 85.9828 | 0.13651 | 773.8451 | 49.9503 | [12 empty] | 152.7752 | [14 empty] | 4.6131
113700 | 775 | 0.1398 | 0.2796 | 86.0776 | 0.094839 | 774.6986 | 49.8881 | [12 empty] | 152.9666 | [14 empty] | 4.6189
114000 | 776 | 0.423 | 0.84601 | 86.1258 | 0.048161 | 775.1321 | 49.8654 | [12 empty] | 153.0638 | [14 empty] | 4.6218
114300 | 771 | -1.8206 | -3.6412 | 86.0688 | 0.056951 | 774.6195 | 49.9262 | [12 empty] | 152.9489 | [14 empty] | 4.6183
114600 | 775 | 0.43326 | 0.86652 | 86.0124 | 0.056444 | 774.1115 | 49.9736 | [12 empty] | 152.8349 | [14 empty] | 4.6149
114900 | 776 | 0.65435 | 1.3087 | 86.0744 | 0.061989 | 774.6694 | 49.9307 | [12 empty] | 152.9601 | [14 empty] | 4.6187
115200 | 777 | 0.76652 | 1.533 | 86.1606 | 0.086177 | 775.445 | 49.8751 | [12 empty] | 153.1341 | [14 empty] | 4.6239
115500 | 784 | 3.2108 | 6.4216 | 86.3951 | 0.23456 | 777.5561 | 49.7134 | [12 empty] | 153.6079 | [14 empty] | 4.6383
115800 | 780 | 0.22239 | 0.44477 | 86.6148 | 0.21968 | 779.5332 | 49.5885 | [12 empty] | 154.0519 | [14 empty] | 4.6517
116100 | 778 | -0.90135 | -1.8027 | 86.6423 | 0.027486 | 779.7806 | 49.6181 | [12 empty] | 154.1075 | [14 empty] | 4.6534
116400 | 776 | -1.5817 | -3.1634 | 86.5713 | 0.071023 | 779.1414 | 49.7166 | [12 empty] | 153.9639 | [14 empty] | 4.649
116700 | 775 | -1.5459 | -3.0917 | 86.4522 | 0.11908 | 778.0697 | 49.838 | [12 empty] | 153.7232 | [14 empty] | 4.6418
117000 | 784 | 2.5588 | 5.1177 | 86.54 | 0.087797 | 778.8598 | 49.7868 | [12 empty] | 153.9006 | [14 empty] | 4.6471
117300 | 777 | -1.3433 | -2.6866 | 86.6294 | 0.089423 | 779.6646 | 49.7507 | [12 empty] | 154.0814 | [14 empty] | 4.6526
117600 | 779 | -0.17476 | -0.34952 | 86.5919 | 0.037485 | 779.3273 | 49.8064 | [12 empty] | 154.0057 | [14 empty] | 4.6503
117900 | 777 | -1.0223 | -2.0445 | 86.5581 | 0.033869 | 779.0225 | 49.8553 | [12 empty] | 153.9372 | [14 empty] | 4.6482
118200 | 777 | -0.71763 | -1.4353 | 86.4903 | 0.067701 | 778.4131 | 49.9221 | [12 empty] | 153.8003 | [14 empty] | 4.6441
118500 | 778 | -0.088779 | -0.17756 | 86.4617 | 0.028635 | 778.1554 | 49.9516 | [12 empty] | 153.7424 | [14 empty] | 4.6423
118800 | 787 | 3.5284 | 7.0568 | 86.6579 | 0.19614 | 779.9207 | 49.8075 | [12 empty] | 154.139 | [14 empty] | 4.6543
119100 | 784 | 0.87653 | 1.7531 | 86.9139 | 0.256 | 782.2247 | 49.6438 | [12 empty] | 154.6569 | [14 empty] | 4.67
119400 | 778 | -2.0691 | -4.1382 | 86.9018 | 0.012067 | 782.1161 | 49.6985 | [12 empty] | 154.6324 | [14 empty] | 4.6693
119700 | 785 | 1.3516 | 2.7033 | 86.9193 | 0.017554 | 782.2741 | 49.7166 | [12 empty] | 154.668 | [14 empty] | 4.6704
120000 | 781 | -0.92842 | -1.8568 | 86.9816 | 0.062277 | 782.8346 | 49.7067 | [12 empty] | 154.794 | [14 empty] | 4.6742
120300 | 786 | 1.2624 | 2.5247 | 87.0503 | 0.068674 | 783.4526 | 49.6874 | [12 empty] | 154.933 | [14 empty] | 4.6784
120600 | 790 | 2.2126 | 4.4252 | 87.2836 | 0.23327 | 785.5521 | 49.5496 | [12 empty] | 155.4054 | [14 empty] | 4.6927
120900 | 780 | -2.8988 | -5.7975 | 87.3084 | 0.024796 | 785.7752 | 49.5908 | [12 empty] | 155.4557 | [14 empty] | 4.6942
121200 | 779 | -2.4398 | -4.8796 | 87.0952 | 0.21312 | 783.8572 | 49.7969 | [12 empty] | 155.024 | [14 empty] | 4.6811
121500 | 786 | 1.178 | 2.356 | 87.069 | 0.026215 | 783.6212 | 49.8356 | [12 empty] | 154.9709 | [14 empty] | 4.6795
121800 | 778 | -2.5745 | -5.1489 | 87.0141 | 0.054938 | 783.1268 | 49.9006 | [12 empty] | 154.8597 | [14 empty] | 4.6762
122100 | 780 | -0.85426 | -1.7085 | 86.854 | 0.16007 | 781.6861 | 50.0289 | [12 empty] | 154.5358 | [14 empty] | 4.6663
122400 | 781 | -0.11246 | -0.22492 | 86.8003 | 0.053726 | 781.2026 | 50.0643 | [12 empty] | 154.4271 | [14 empty] | 4.6631
122700 | 791 | 3.9816 | 7.9633 | 87.0015 | 0.20126 | 783.0139 | 49.9021 | [12 empty] | 154.8343 | [14 empty] | 4.6754
123000 | 789 | 1.6164 | 3.2329 | 87.305 | 0.30341 | 785.7446 | 49.6912 | [12 empty] | 155.4488 | [14 empty] | 4.694
123300 | 789 | 0.82898 | 1.658 | 87.4799 | 0.17497 | 787.3193 | 49.5984 | [12 empty] | 155.8034 | [14 empty] | 4.7047
123600 | 792 | 1.4922 | 2.9845 | 87.6658 | 0.18592 | 788.9926 | 49.5063 | [12 empty] | 156.1803 | [14 empty] | 4.7161
123900 | 789 | -0.55815 | -1.1163 | 87.7882 | 0.12232 | 790.0935 | 49.4758 | [12 empty] | 156.4284 | [14 empty] | 4.7236
124200 | 792 | 0.55893 | 1.1179 | 87.8732 | 0.085061 | 790.859 | 49.4726 | [12 empty] | 156.601 | [14 empty] | 4.7289
124500 | 793 | 0.44993 | 0.89986 | 88.0086 | 0.13533 | 792.077 | 49.4337 | [12 empty] | 156.8757 | [14 empty] | 4.7372
124800 | 789 | -1.651 | -3.302 | 88.031 | 0.022451 | 792.2791 | 49.4863 | [12 empty] | 156.9213 | [14 empty] | 4.7386
125100 | 787 | -2.1272 | -4.2544 | 87.9146 | 0.1164 | 791.2315 | 49.6345 | [12 empty] | 156.685 | [14 empty] | 4.7314
125400 | 784 | -2.7411 | -5.4821 | 87.7177 | 0.19691 | 789.4593 | 49.8253 | [12 empty] | 156.2855 | [14 empty] | 4.7193
125700 | 782 | -2.6113 | -5.2226 | 87.4667 | 0.25105 | 787.1999 | 50.0329 | [12 empty] | 155.7765 | [14 empty] | 4.7039
126000 | 783 | -1.2047 | -2.4093 | 87.2652 | 0.20147 | 785.3867 | 50.1771 | [12 empty] | 155.3682 | [14 empty] | 4.6915
126300 | 784 | -0.24607 | -0.49213 | 87.1633 | 0.1019 | 784.4696 | 50.2307 | [12 empty] | 155.1618 | [14 empty] | 4.6853
126600 | 781 | -1.2256 | -2.4512 | 87.0477 | 0.11563 | 783.4289 | 50.2907 | [12 empty] | 154.9277 | [14 empty] | 4.6782
126900 | 778 | -1.7997 | -3.5995 | 86.8419 | 0.20574 | 781.5773 | 50.4099 | [12 empty] | 154.5113 | [14 empty] | 4.6656
127200 | 780 | -0.079635 | -0.15927 | 86.6819 | 0.16003 | 780.137 | 50.478 | [12 empty] | 154.1876 | [14 empty] | 4.6558
127500 | 786 | 2.6334 | 5.2668 | 86.7456 | 0.063752 | 780.7107 | 50.3709 | [12 empty] | 154.3165 | [14 empty] | 4.6597
127800 | 789 | 3.053 | 6.1059 | 86.9857 | 0.24009 | 782.8715 | 50.1486 | [12 empty] | 154.8023 | [14 empty] | 4.6744
128100 | 785 | 0.37652 | 0.75305 | 87.1361 | 0.15034 | 784.2246 | 50.0229 | [12 empty] | 155.1067 | [14 empty] | 4.6836
128400 | 786 | 0.64867 | 1.2973 | 87.1867 | 0.050609 | 784.6801 | 49.9823 | [12 empty] | 155.2092 | [14 empty] | 4.6867
128700 | 790 | 2.0001 | 4.0003 | 87.3308 | 0.14409 | 785.9769 | 49.8755 | [12 empty] | 155.5011 | [14 empty] | 4.6956
129000 | 788 | 0.37004 | 0.74008 | 87.4708 | 0.14004 | 787.2373 | 49.788 | [12 empty] | 155.7849 | [14 empty] | 4.7042
129300 | 790 | 0.91276 | 1.8255 | 87.5724 | 0.10159 | 788.1516 | 49.7366 | [12 empty] | 155.9908 | [14 empty] | 4.7104
129600 | 791 | 0.82 | 1.64 | 87.7041 | 0.13172 | 789.3371 | 49.6695 | [12 empty] | 156.258 | [14 empty] | 4.7185
129900 | 792 | 0.7243 | 1.4486 | 87.8365 | 0.13237 | 790.5284 | 49.6098 | [12 empty] | 156.5265 | [14 empty] | 4.7266
130200 | 800 | 3.446 | 6.8919 | 88.1205 | 0.28403 | 793.0846 | 49.4399 | [12 empty] | 157.103 | [14 empty] | 4.7441
130500 | 796 | 0.2228 | 0.4456 | 88.3924 | 0.27184 | 795.5312 | 49.3063 | [12 empty] | 157.6553 | [14 empty] | 4.7608
130800 | 794 | -1.0605 | -2.1211 | 88.4553 | 0.062952 | 796.0978 | 49.3425 | [12 empty] | 157.7833 | [14 empty] | 4.7647
131100 | 785 | -4.6586 | -9.3171 | 88.2549 | 0.20039 | 794.2942 | 49.5749 | [12 empty] | 157.376 | [14 empty] | 4.7523
131400 | 792 | -0.33403 | -0.66806 | 88.0716 | 0.18329 | 792.6447 | 49.7566 | [12 empty] | 157.0038 | [14 empty] | 4.7411
131700 | 793 | 0.055527 | 0.11105 | 88.0962 | 0.024566 | 792.8658 | 49.7663 | [12 empty] | 157.0537 | [14 empty] | 4.7426
132000 | 798 | 1.9128 | 3.8256 | 88.239 | 0.1428 | 794.151 | 49.6845 | [12 empty] | 157.3437 | [14 empty] | 4.7514
132300 | 793 | -0.99709 | -1.9942 | 88.3301 | 0.091123 | 794.9711 | 49.6571 | [12 empty] | 157.5288 | [14 empty] | 4.757
132600 | 793 | -0.81799 | -1.636 | 88.2903 | 0.039819 | 794.6127 | 49.7272 | [12 empty] | 157.4479 | [14 empty] | 4.7545
132900 | 798 | 1.3458 | 2.6917 | 88.365 | 0.07468 | 795.2848 | 49.7005 | [12 empty] | 157.5997 | [14 empty] | 4.7591
133200 | 803 | 2.6828 | 5.3655 | 88.6234 | 0.25844 | 797.6108 | 49.5401 | [12 empty] | 158.1251 | [14 empty] | 4.775
133500 | 821 | 8.6648 | 17.3296 | 89.294 | 0.67055 | 803.6458 | 49.0816 | [12 empty] | 159.4901 | [14 empty] | 4.8164
133800 | 822 | 5.3182 | 10.6363 | 90.1488 | 0.85482 | 811.3392 | 48.5468 | [12 empty] | 161.2341 | [14 empty] | 4.8692
134100 | 812 | -1.5103 | -3.0207 | 90.5551 | 0.40635 | 814.9963 | 48.4177 | [12 empty] | 162.0646 | [14 empty] | 4.8943
134400 | 803 | -5.4741 | -10.9482 | 90.436 | 0.11916 | 813.9239 | 48.7001 | [12 empty] | 161.8209 | [14 empty] | 4.887
134700 | 813 | -0.1377 | -0.27539 | 90.3612 | 0.074835 | 813.2504 | 48.9032 | [12 empty] | 161.668 | [14 empty] | 4.8823
135000 | 816 | 0.5086 | 1.0172 | 90.5509 | 0.18973 | 814.9579 | 48.887 | [12 empty] | 162.0558 | [14 empty] | 4.8941
135300 | 811 | -2.3239 | -4.6477 | 90.6248 | 0.073911 | 815.6231 | 48.9654 | [12 empty] | 162.207 | [14 empty] | 4.8987
135600 | 805 | -4.4668 | -8.9336 | 90.4344 | 0.19044 | 813.9092 | 49.2351 | [12 empty] | 161.8176 | [14 empty] | 4.8869
135900 | 798 | -6.0648 | -12.1296 | 90.0117 | 0.42264 | 810.1055 | 49.6485 | [12 empty] | 160.9541 | [14 empty] | 4.8607
136200 | 805 | -1.183 | -2.3659 | 89.7046 | 0.30711 | 807.3415 | 49.9163 | [12 empty] | 160.3273 | [14 empty] | 4.8417
136500 | 807 | 0.017522 | 0.035045 | 89.6601 | 0.044528 | 806.9407 | 49.9582 | [12 empty] | 160.2365 | [14 empty] | 4.839
136800 | 807 | -0.012475 | -0.02495 | 89.6668 | 0.0066742 | 807.0008 | 49.9581 | [12 empty] | 160.2501 | [14 empty] | 4.8394
137100 | 810 | 1.1782 | 2.3563 | 89.7355 | 0.068727 | 807.6193 | 49.9095 | [12 empty] | 160.3903 | [14 empty] | 4.8436
137400 | 814 | 2.3016 | 4.6031 | 89.9303 | 0.19479 | 809.3724 | 49.7711 | [12 empty] | 160.7878 | [14 empty] | 4.8557
137700 | 813 | 0.9131 | 1.8262 | 90.1277 | 0.19744 | 811.1494 | 49.65 | [12 empty] | 161.191 | [14 empty] | 4.8679
138000 | 821 | 3.6051 | 7.2103 | 90.4183 | 0.2906 | 813.7648 | 49.4668 | [12 empty] | 161.7848 | [14 empty] | 4.8859
138300 | 804 | -4.8951 | -9.7901 | 90.4185 | 0.00015082 | 813.7661 | 49.5405 | [12 empty] | 161.7851 | [14 empty] | 4.8859
138600 | 809 | -1.3194 | -2.6388 | 90.1793 | 0.23911 | 811.6141 | 49.7719 | [12 empty] | 161.2965 | [14 empty] | 4.8711
138900 | 812 | 0.25334 | 0.50668 | 90.1632 | 0.016157 | 811.4687 | 49.8089 | [12 empty] | 161.2635 | [14 empty] | 4.8701
139200 | 814 | 0.85888 | 1.7178 | 90.2508 | 0.087654 | 812.2576 | 49.764 | [12 empty] | 161.4425 | [14 empty] | 4.8755
139500 | 804 | -3.6287 | -7.2574 | 90.137 | 0.11381 | 811.2333 | 49.8841 | [12 empty] | 161.21 | [14 empty] | 4.8684
139800 | 810 | 0.075312 | 0.15062 | 89.9805 | 0.1565 | 809.8248 | 50.0118 | [12 empty] | 160.8904 | [14 empty] | 4.8588
140100 | 808 | -0.7525 | -1.505 | 89.9423 | 0.038226 | 809.4807 | 50.0404 | [12 empty] | 160.8124 | [14 empty] | 4.8564
140400 | 815 | 2.3738 | 4.7476 | 90.0253 | 0.082993 | 810.2277 | 49.9686 | [12 empty] | 160.9818 | [14 empty] | 4.8615
140700 | 810 | -0.54352 | -1.087 | 90.1181 | 0.092789 | 811.0628 | 49.9056 | [12 empty] | 161.1713 | [14 empty] | 4.8673
141000 | 815 | 1.6225 | 3.2451 | 90.1922 | 0.074159 | 811.7302 | 49.8577 | [12 empty] | 161.3228 | [14 empty] | 4.8719
141300 | 814 | 0.5364 | 1.0728 | 90.3225 | 0.13027 | 812.9026 | 49.7768 | [12 empty] | 161.589 | [14 empty] | 4.8799
141600 | 804 | -3.8247 | -7.6493 | 90.1806 | 0.14194 | 811.6252 | 49.9166 | [12 empty] | 161.299 | [14 empty] | 4.8711
141900 | 806 | -1.6434 | -3.2868 | 89.918 | 0.26253 | 809.2624 | 50.123 | [12 empty] | 160.7629 | [14 empty] | 4.8549
142200 | 807 | -0.55881 | -1.1176 | 89.7881 | 0.1299 | 808.0933 | 50.2055 | [12 empty] | 160.4978 | [14 empty] | 4.8469
142500 | 807 | -0.2346 | -0.4692 | 89.7161 | 0.072037 | 807.445 | 50.2354 | [12 empty] | 160.3508 | [14 empty] | 4.8424
142800 | 803 | -1.6271 | -3.2542 | 89.5811 | 0.13498 | 806.2302 | 50.3116 | [12 empty] | 160.0755 | [14 empty] | 4.8341
143100 | 803 | -0.84419 | -1.6884 | 89.4072 | 0.17398 | 804.6644 | 50.4054 | [12 empty] | 159.7208 | [14 empty] | 4.8233
143400 | 806 | 0.90943 | 1.8189 | 89.3508 | 0.056368 | 804.1571 | 50.398 | [12 empty] | 159.6059 | [14 empty] | 4.8199
143700 | 810 | 2.4072 | 4.8144 | 89.4624 | 0.1116 | 805.1614 | 50.2648 | [12 empty] | 159.8333 | [14 empty] | 4.8267
144000 | 812 | 2.4652 | 4.9304 | 89.6717 | 0.20932 | 807.0453 | 50.0752 | [12 empty] | 160.2602 | [14 empty] | 4.8397
144300 | 806 | -0.83036 | -1.6607 | 89.7374 | 0.06571 | 807.6367 | 50.0209 | [12 empty] | 160.3943 | [14 empty] | 4.8437
144600 | 806 | -0.5095 | -1.019 | 89.6661 | 0.071323 | 806.9948 | 50.0721 | [12 empty] | 160.2488 | [14 empty] | 4.8393
144900 | 807 | 0.12434 | 0.24868 | 89.6363 | 0.029744 | 806.7271 | 50.0853 | [12 empty] | 160.1881 | [14 empty] | 4.8375
145200 | 805 | -0.68015 | -1.3603 | 89.5929 | 0.04343 | 806.3363 | 50.1091 | [12 empty] | 160.0995 | [14 empty] | 4.8348
145500 | 808 | 0.84448 | 1.689 | 89.5874 | 0.0054954 | 806.2868 | 50.0985 | [12 empty] | 160.0883 | [14 empty] | 4.8345
145800 | 809 | 0.98857 | 1.9771 | 89.6665 | 0.079095 | 806.9987 | 50.0268 | [12 empty] | 160.2496 | [14 empty] | 4.8394
146100 | 819 | 4.6678 | 9.3357 | 89.96 | 0.29344 | 809.6396 | 49.7965 | [12 empty] | 160.8484 | [14 empty] | 4.8575
146400 | 820 | 3.2217 | 6.4433 | 90.3924 | 0.43249 | 813.532 | 49.4937 | [12 empty] | 161.7319 | [14 empty] | 4.8843
146700 | 821 | 2.1461 | 4.2923 | 90.7425 | 0.35009 | 816.6828 | 49.288 | [12 empty] | 162.4479 | [14 empty] | 4.906
147000 | 819 | 0.1446 | 0.28921 | 90.9651 | 0.22256 | 818.6858 | 49.2046 | [12 empty] | 162.9034 | [14 empty] | 4.9198
147300 | 817 | -1.1628 | -2.3255 | 91.0334 | 0.068296 | 819.3005 | 49.2478 | [12 empty] | 163.0432 | [14 empty] | 4.924
147600 | 813 | -2.7707 | -5.5415 | 90.9463 | 0.087098 | 818.5166 | 49.405 | [12 empty] | 162.8649 | [14 empty] | 4.9186
147900 | 813 | -2.0795 | -4.159 | 90.7927 | 0.15361 | 817.1341 | 49.5915 | [12 empty] | 162.5505 | [14 empty] | 4.9091
148200 | 811 | -2.3465 | -4.6929 | 90.6298 | 0.16288 | 815.6682 | 49.7642 | [12 empty] | 162.2172 | [14 empty] | 4.899
148500 | 815 | 0.0058709 | 0.011742 | 90.5515 | 0.078317 | 814.9633 | 49.8486 | [12 empty] | 162.0571 | [14 empty] | 4.8941
148800 | 817 | 0.72644 | 1.4529 | 90.6136 | 0.062099 | 815.5222 | 49.8181 | [12 empty] | 162.1841 | [14 empty] | 4.898
149100 | 884 | 27.4209 | 54.8419 | 92.1255 | 1.5119 | 829.1295 | 48.6455 | [12 empty] | 165.2832 | [14 empty] | 4.9919
149400 | 897 | 21.9194 | 43.8389 | 94.7925 | 2.667 | 853.1327 | 46.7334 | [12 empty] | 170.7826 | [14 empty] | 5.1586
149700 | 884 | 6.9676 | 13.9351 | 96.6707 | 1.8782 | 870.0362 | 45.6473 | [12 empty] | 174.6803 | [14 empty] | 5.2769
150000 | 886 | 2.9615 | 5.9229 | 97.783 | 1.1123 | 880.0469 | 45.2717 | [12 empty] | 176.9984 | [14 empty] | 5.3472
150300 | 880 | -3.0797 | -6.1594 | 98.4588 | 0.67579 | 886.129 | 45.2921 | [12 empty] | 178.4103 | [14 empty] | 5.3901
150600 | 950 | 24.0941 | 48.1883 | 100.1974 | 1.7386 | 901.7764 | 44.4002 | [12 empty] | 182.055 | [14 empty] | 5.5008
150900 | 1034 | 47.2479 | 94.4958 | 104.3849 | 4.1875 | 939.4642 | 41.5418 | [12 empty] | 190.906 | [14 empty] | 5.7698
151200 | 1038 | 28.7168 | 57.4335 | 108.9473 | 4.5624 | 980.5259 | 38.6067 | [12 empty] | 200.6661 | [14 empty] | 6.0668
151500 | 1039 | 14.2158 | 28.4317 | 112.2805 | 3.3332 | 1010.5245 | 36.9617 | [12 empty] | 207.8735 | [14 empty] | 6.2863
151800 | 1047 | 6.8531 | 13.7061 | 114.8052 | 2.5247 | 1033.2469 | 36.1567 | [12 empty] | 213.3761 | [14 empty] | 6.454
152100 | 1047 | -1.7306 | -3.4611 | 116.7125 | 1.9073 | 1050.4123 | 35.9772 | [12 empty] | 217.5576 | [14 empty] | 6.5815
152400 | 1050 | -6.38 | -12.7599 | 118.0788 | 1.3663 | 1062.7093 | 36.3042 | [12 empty] | 220.5663 | [14 empty] | 6.6733
152700 | 1049 | -11.1066 | -22.2133 | 119.018 | 0.93915 | 1071.1617 | 36.9956 | [12 empty] | 222.6406 | [14 empty] | 6.7366
153000 | 1035 | -19.6027 | -39.2053 | 119.3504 | 0.33248 | 1074.154 | 38.2074 | [12 empty] | 223.3762 | [14 empty] | 6.759
153300 | 1034 | -19.5175 | -39.0351 | 119.2204 | 0.13009 | 1072.9833 | 39.7259 | [12 empty] | 223.0883 | [14 empty] | 6.7502
153600 | 1032 | -19.1967 | -38.3934 | 118.9269 | 0.29347 | 1070.342 | 41.2273 | [12 empty] | 222.4392 | [14 empty] | 6.7304
153900 | 1033 | -17.0165 | -34.033 | 118.5535 | 0.37334 | 1066.9819 | 42.6272 | [12 empty] | 221.6142 | [14 empty] | 6.7052
154200 | 1033 | -15.2698 | -30.5396 | 118.1655 | 0.38809 | 1063.4891 | 43.8755 | [12 empty] | 220.7574 | [14 empty] | 6.6791
154500 | 1024 | -17.2792 | -34.5584 | 117.6121 | 0.55334 | 1058.5091 | 45.1416 | [12 empty] | 219.5374 | [14 empty] | 6.6419
154800 | 1023 | -14.7012 | -29.4024 | 116.9282 | 0.68395 | 1052.3535 | 46.3754 | [12 empty] | 218.0318 | [14 empty] | 6.5959
155100 | 1022 | -12.3161 | -24.6321 | 116.2871 | 0.64105 | 1046.584 | 47.4174 | [12 empty] | 216.6232 | [14 empty] | 6.553
155400 | 1020 | -10.5803 | -21.1607 | 115.6793 | 0.60785 | 1041.1133 | 48.3011 | [12 empty] | 215.2897 | [14 empty] | 6.5123
155700 | 1039 | -0.11057 | -0.22115 | 115.4637 | 0.2156 | 1039.1729 | 48.6925 | [12 empty] | 214.8173 | [14 empty] | 6.4979
156000 | 1041 | 0.15413 | 0.30826 | 115.6271 | 0.16347 | 1040.6442 | 48.6902 | [12 empty] | 215.1755 | [14 empty] | 6.5088
156300 | 1041 | -0.50604 | -1.0121 | 115.7738 | 0.1467 | 1041.9645 | 48.7054 | [12 empty] | 215.497 | [14 empty] | 6.5186
156600 | 1050 | 2.8366 | 5.6731 | 116.0309 | 0.25711 | 1044.2785 | 48.6074 | [12 empty] | 216.0609 | [14 empty] | 6.5358
156900 | 1039 | -3.3195 | -6.6389 | 116.1768 | 0.14588 | 1045.5914 | 48.6397 | [12 empty] | 216.3811 | [14 empty] | 6.5456
157200 | 1053 | 2.9672 | 5.9344 | 116.3352 | 0.15835 | 1047.0166 | 48.6395 | [12 empty] | 216.7287 | [14 empty] | 6.5562
157500 | 1061 | 4.8033 | 9.6065 | 116.816 | 0.48084 | 1051.3442 | 48.3335 | [12 empty] | 217.7852 | [14 empty] | 6.5884
157800 | 1042 | -5.4515 | -10.903 | 116.9839 | 0.16786 | 1052.8549 | 48.3809 | [12 empty] | 218.1544 | [14 empty] | 6.5997
158100 | 1039 | -5.8066 | -11.6132 | 116.7294 | 0.25448 | 1050.5646 | 48.8185 | [12 empty] | 217.5948 | [14 empty] | 6.5826
158400 | 1042 | -3.3148 | -6.6296 | 116.509 | 0.2204 | 1048.581 | 49.167 | [12 empty] | 217.1105 | [14 empty] | 6.5678
158700 | 1031 | -7.3255 | -14.6511 | 116.1782 | 0.33082 | 1045.6036 | 49.5885 | [12 empty] | 216.384 | [14 empty] | 6.5457
159000 | 1032 | -4.8448 | -9.6895 | 115.738 | 0.44018 | 1041.642 | 50.055 | [12 empty] | 215.4185 | [14 empty] | 6.5162
159300 | 1010 | -12.5832 | -25.1663 | 115.0134 | 0.72458 | 1035.1208 | 50.7476 | [12 empty] | 213.8315 | [14 empty] | 6.4679
159600 | 1017 | -5.3711 | -10.7422 | 114.1885 | 0.82496 | 1027.6961 | 51.4273 | [12 empty] | 212.0284 | [14 empty] | 6.4129
159900 | 1037 | 5.3855 | 10.7709 | 114.0203 | 0.16818 | 1026.1825 | 51.4023 | [12 empty] | 211.6613 | [14 empty] | 6.4017
160200 | 1049 | 9.4032 | 18.8064 | 114.4608 | 0.44049 | 1030.1469 | 50.8182 | [12 empty] | 212.6232 | [14 empty] | 6.431
160500 | 1040 | 3.0762 | 6.1524 | 114.8668 | 0.40607 | 1033.8016 | 50.3474 | [12 empty] | 213.5108 | [14 empty] | 6.4581
160800 | 1022 | -5.2849 | -10.5698 | 114.7249 | 0.14191 | 1032.5243 | 50.4518 | [12 empty] | 213.2005 | [14 empty] | 6.4486
161100 | 1013 | -7.2048 | -14.4096 | 114.1516 | 0.57333 | 1027.3644 | 50.9405 | [12 empty] | 211.948 | [14 empty] | 6.4104
161400 | 1011 | -5.3363 | -10.6726 | 113.5142 | 0.63741 | 1021.6277 | 51.4226 | [12 empty] | 210.5577 | [14 empty] | 6.3681
161700 | 1003 | -6.3234 | -12.6468 | 112.8448 | 0.66941 | 1015.603 | 51.8769 | [12 empty] | 209.1001 | [14 empty] | 6.3236
162000 | 1014 | 1.1924 | 2.3848 | 112.3968 | 0.44801 | 1011.5709 | 52.0587 | [12 empty] | 208.1261 | [14 empty] | 6.294
162300 | 1014 | 1.8076 | 3.6153 | 112.2601 | 0.13664 | 1010.3412 | 51.9408 | [12 empty] | 207.8293 | [14 empty] | 6.2849
162600 | 1009 | 0.078539 | 0.15708 | 112.0889 | 0.17126 | 1008.7998 | 51.8716 | [12 empty] | 207.4574 | [14 empty] | 6.2736
162900 | 997 | -4.0563 | -8.1126 | 111.6745 | 0.41439 | 1005.0702 | 52.0355 | [12 empty] | 206.5583 | [14 empty] | 6.2462
163200 | 1015 | 5.7526 | 11.5052 | 111.4946 | 0.1799 | 1003.4511 | 51.9467 | [12 empty] | 206.1682 | [14 empty] | 6.2343
163500 | 1042 | 16.1364 | 32.2729 | 112.1869 | 0.69234 | 1009.6822 | 51.0708 | [12 empty] | 207.6703 | [14 empty] | 6.2801
163800 | 1033 | 7.7535 | 15.507 | 113.0499 | 0.86297 | 1017.4489 | 50.1605 | [12 empty] | 209.5464 | [14 empty] | 6.3372
164100 | 1009 | -4.6786 | -9.3571 | 113.146 | 0.096093 | 1018.3138 | 50.0694 | [12 empty] | 209.7556 | [14 empty] | 6.3436
164400 | 1021 | 1.8603 | 3.7207 | 113.026 | 0.11994 | 1017.2343 | 50.1639 | [12 empty] | 209.4945 | [14 empty] | 6.3357
164700 | 1008 | -4.0951 | -8.1902 | 112.9052 | 0.12087 | 1016.1465 | 50.2642 | [12 empty] | 209.2315 | [14 empty] | 6.3276
165000 | 1015 | 0.26053 | 0.52106 | 112.7149 | 0.19022 | 1014.4345 | 50.403 | [12 empty] | 208.8177 | [14 empty] | 6.315
165300 | 1033 | 7.9091 | 15.8182 | 113.0152 | 0.30022 | 1017.1365 | 50.0679 | [12 empty] | 209.4709 | [14 empty] | 6.3349
165600 | 1046 | 10.8933 | 21.7866 | 113.7964 | 0.78121 | 1024.1674 | 49.3296 | [12 empty] | 211.1729 | [14 empty] | 6.3868
165900 | 1019 | -4.1751 | -8.3503 | 114.1451 | 0.34873 | 1027.3059 | 49.1024 | [12 empty] | 211.9338 | [14 empty] | 6.41
166200 | 930 | -40.6282 | -81.2565 | 112.3575 | 1.7876 | 1011.2171 | 50.9154 | [12 empty] | 208.0407 | [14 empty] | 6.2914
166500 | 881 | -47.5719 | -95.1438 | 108.4563 | 3.9012 | 976.1063 | 54.3283 | [12 empty] | 199.6097 | [14 empty] | 6.0346
166800 | 781 | -68.1023 | -136.2045 | 102.3975 | 6.0588 | 921.5775 | 58.9192 | [12 empty] | 186.6925 | [14 empty] | 5.6417
167100 | 763 | -48.0869 | -96.1738 | 95.4606 | 6.9369 | 859.1458 | 63.3766 | [12 empty] | 172.1667 | [14 empty] | 5.2006
167400 | 640 | -49.4658 | -98.9315 | 83.6323 | 11.8283 | 752.6907 | 67.3814 | [12 empty] | 148.0474 | [14 empty] | 4.4701
167700 | 495 | -41.8373 | -83.6747 | 65.5667 | 18.0656 | 590.1006 | 70.8539 | [12 empty] | 112.789 | [14 empty] | 3.4067
168000 | 372 | -35.3906 | -70.7813 | 49.7686 | 15.7981 | 447.9176 | 73.7927 | [12 empty] | 83.5206 | [14 empty] | 2.5288
168300 | 124 | -29.9288 | -59.8575 | 20.9694 | 28.7992 | 188.7245 | 76.2823 | [12 empty] | 33.9216 | [14 empty] | 1.0531
168600 | 104 | -2.7135 | -5.4271 | 12.1585 | 8.8109 | 109.4268 | 77.401 | [12 empty] | 19.7164 | [14 empty] | 0.63383
168900 | 107 | 19.7823 | 39.5645 | 7.4928 | 4.6657 | 67.4355 | 76.6487 | [12 empty] | 12.378 | [14 empty] | 0.41791
169200 | 109 | 30.3821 | 60.7642 | 5.3595 | 2.1333 | 48.2358 | 74.653 | [12 empty] | 9.0651 | [14 empty] | 0.32059
169500 | 108 | 33.2499 | 66.4997 | 4.6111 | 0.74839 | 41.5003 | 72.1609 | [12 empty] | 7.9092 | [14 empty] | 0.28666
169800 | 110 | 34.0171 | 68.0342 | 4.6629 | 0.051717 | 41.9657 | 69.5339 | [12 empty] | 7.989 | [14 empty] | 0.289
170100 | 111 | 32.1598 | 64.3196 | 5.1867 | 0.52384 | 46.6803 | 66.9588 | [12 empty] | 8.7979 | [14 empty] | 0.31275
170400 | 111 | 28.9708 | 57.9415 | 5.8954 | 0.70867 | 53.0583 | 64.5859 | [12 empty] | 9.8948 | [14 empty] | 0.34495
170700 | 110 | 25.2309 | 50.4617 | 6.6153 | 0.71997 | 59.5381 | 62.4859 | [12 empty] | 11.0121 | [14 empty] | 0.37777
171000 | 110 | 22.1356 | 44.2712 | 7.3032 | 0.68784 | 65.7287 | 60.6504 | [12 empty] | 12.0824 | [14 empty] | 0.40922
171300 | 135 | 28.3774 | 56.7548 | 8.6939 | 1.3907 | 78.2449 | 58.6535 | [12 empty] | 14.2549 | [14 empty] | 0.47309
171600 | 154 | 27.9536 | 55.9071 | 10.8992 | 2.2053 | 98.0924 | 56.4538 | [12 empty] | 17.7231 | [14 empty] | 0.57513
171900 | 143 | 15.0969 | 30.1937 | 12.534 | 1.6348 | 112.8059 | 54.8239 | [12 empty] | 20.3124 | [14 empty] | 0.65139
172200 | 156 | 16.1193 | 32.2386 | 13.7512 | 1.2172 | 123.7609 | 53.602 | [12 empty] | 22.2505 | [14 empty] | 0.70851
172500 | 137 | 3.9534 | 7.9068 | 14.3436 | 0.59243 | 129.0927 | 52.8676 | [12 empty] | 23.197 | [14 empty] | 0.73641
172800 | 136 | 3.7667 | 7.5334 | 14.274 | 0.069623 | 128.4661 | 52.5677 | [12 empty] | 23.0856 | [14 empty] | 0.73313
173100 | 135 | 3.4512 | 6.9024 | 14.233 | 0.040996 | 128.0972 | 52.2879 | [12 empty] | 23.0201 | [14 empty] | 0.73119
173400 | 232 | 39.2791 | 78.5582 | 17.0489 | 2.8159 | 153.4405 | 50.4733 | [12 empty] | 27.5448 | [14 empty] | 0.86469
173700 | 476 | 74.0474 | 148.0948 | 34.4811 | 17.4321 | 310.3297 | 45.0175 | [12 empty] | 56.5878 | [14 empty] | 1.7254
174000 | 527 | 56.2059 | 112.4118 | 46.0646 | 11.5835 | 414.5815 | 39.9009 | [12 empty] | 76.8696 | [14 empty] | 2.33
174300 | 414 | -18.8906 | -37.7812 | 50.1975 | 4.1329 | 451.7772 | 38.7019 | [12 empty] | 84.2958 | [14 empty] | 2.552
174600 | 410 | -19.6307 | -39.2613 | 49.9172 | 0.28023 | 449.2551 | 40.2033 | [12 empty] | 83.7891 | [14 empty] | 2.5368
174900 | 538 | 31.4899 | 62.9799 | 52.7789 | 2.8617 | 475.0102 | 39.5557 | [12 empty] | 88.985 | [14 empty] | 2.6923
175200 | 544 | 13.1257 | 26.2515 | 57.5266 | 4.7477 | 517.7398 | 37.8709 | [12 empty] | 97.7111 | [14 empty] | 2.9539
175500 | 537 | -3.1221 | -6.2441 | 60.3594 | 2.8328 | 543.2348 | 37.5359 | [12 empty] | 102.9804 | [14 empty] | 3.112
175800 | 540 | -8.6649 | -17.3299 | 61.9244 | 1.565 | 557.3197 | 38.0147 | [12 empty] | 105.9116 | [14 empty] | 3.2
176100 | 529 | -16.9523 | -33.9045 | 62.5438 | 0.61942 | 562.8945 | 39.0399 | [12 empty] | 107.0757 | [14 empty] | 3.235
176400 | 511 | -23.7913 | -47.5826 | 62.0636 | 0.48019 | 558.5728 | 40.6463 | [12 empty] | 106.173 | [14 empty] | 3.2079
176700 | 514 | -18.5379 | -37.0759 | 61.2295 | 0.8341 | 551.0659 | 42.2732 | [12 empty] | 104.6083 | [14 empty] | 3.1609
177000 | 522 | -12.5219 | -25.0438 | 60.7815 | 0.44801 | 547.0338 | 43.4603 | [12 empty] | 103.7696 | [14 empty] | 3.1357
177300 | 515 | -14.1159 | -28.2317 | 60.358 | 0.4235 | 543.2223 | 44.5009 | [12 empty] | 102.9778 | [14 empty] | 3.1119
177600 | 518 | -10.479 | -20.958 | 59.8832 | 0.47487 | 538.9485 | 45.4445 | [12 empty] | 102.0912 | [14 empty] | 3.0853
177900 | 515 | -10.1059 | -20.2119 | 59.467 | 0.4162 | 535.2026 | 46.2433 | [12 empty] | 101.3152 | [14 empty] | 3.062
178200 | 514 | -8.5974 | -17.1948 | 59.0206 | 0.44633 | 531.1857 | 46.9651 | [12 empty] | 100.4842 | [14 empty] | 3.0371
178500 | 510 | -8.4237 | -16.8474 | 58.5376 | 0.48301 | 526.8385 | 47.6259 | [12 empty] | 99.5862 | [14 empty] | 3.0101
178800 | 510 | -6.3443 | -12.6886 | 58.0755 | 0.46209 | 522.6797 | 48.1929 | [12 empty] | 98.7284 | [14 empty] | 2.9844
179100 | 521 | -0.5399 | -1.0798 | 58.0079 | 0.067664 | 522.0708 | 48.4409 | [12 empty] | 98.6029 | [14 empty] | 2.9806
179400 | 525 | 0.22063 | 0.44127 | 58.2833 | 0.27545 | 524.5498 | 48.4507 | [12 empty] | 99.114 | [14 empty] | 2.9959
179700 | 526 | -0.49813 | -0.99626 | 58.5541 | 0.27083 | 526.9873 | 48.464 | [12 empty] | 99.6169 | [14 empty] | 3.011
180000 | 538 | 3.3534 | 6.7068 | 59.0315 | 0.47739 | 531.2838 | 48.3398 | [12 empty] | 100.5045 | [14 empty] | 3.0377
180300 | 560 | 9.3435 | 18.6871 | 60.1448 | 1.1132 | 541.3029 | 47.8249 | [12 empty] | 102.5795 | [14 empty] | 3.0999
180600 | 525 | -9.6169 | -19.2337 | 60.4694 | 0.32467 | 544.2249 | 47.8985 | [12 empty] | 103.186 | [14 empty] | 3.1182
180900 | 151 | -80.7938 | -161.5877 | 36.0245 | 24.445 | 324.2201 | 53.0931 | [12 empty] | 59.2448 | [14 empty] | 1.8044
181200 | 133 | -45.3031 | -90.6061 | 24.8449 | 11.1795 | 223.6044 | 57.7179 | [12 empty] | 40.3137 | [14 empty] | 1.2423
181500 | 114 | -25.2977 | -50.5953 | 18.2883 | 6.5567 | 164.5945 | 60.367 | [12 empty] | 29.5509 | [14 empty] | 0.92393
181800 | 116 | -4.8689 | -9.7379 | 13.9708 | 4.3174 | 125.7374 | 61.4559 | [12 empty] | 22.6011 | [14 empty] | 0.71884
182100 | 120 | 7.3137 | 14.6275 | 11.708 | 2.2628 | 105.3722 | 61.3128 | [12 empty] | 19.0023 | [14 empty] | 0.6128
182400 | 120 | 12.034 | 24.068 | 10.6591 | 1.0489 | 95.9317 | 60.5412 | [12 empty] | 17.3441 | [14 empty] | 0.56398
182700 | 120 | 13.9064 | 27.8128 | 10.243 | 0.41609 | 92.1869 | 59.5236 | [12 empty] | 16.6882 | [14 empty] | 0.54467
183000 | 150 | 25.1668 | 50.3336 | 11.074 | 0.83101 | 99.666 | 57.9545 | [12 empty] | 17.9992 | [14 empty] | 0.58326
183300 | 215 | 42.7442 | 85.4884 | 14.3901 | 3.3161 | 129.5106 | 55.2261 | [12 empty] | 23.2712 | [14 empty] | 0.7386
183600 | 130 | -5.4741 | -10.9482 | 15.6609 | 1.2708 | 140.948 | 53.9597 | [12 empty] | 25.3086 | [14 empty] | 0.79869
183900 | 126 | -1.4361 | -2.8722 | 14.3191 | 1.3418 | 128.8717 | 54.2124 | [12 empty] | 23.1577 | [14 empty] | 0.73525
184200 | 128 | 3.0616 | 6.1233 | 13.5418 | 0.77727 | 121.8763 | 54.1314 | [12 empty] | 21.9165 | [14 empty] | 0.69866
184500 | 133 | 6.4393 | 12.8787 | 13.3468 | 0.19505 | 120.1209 | 53.7482 | [12 empty] | 21.6056 | [14 empty] | 0.6895
184800 | 128 | 4.2183 | 8.4365 | 13.2848 | 0.061979 | 119.563 | 53.342 | [12 empty] | 21.5069 | [14 empty] | 0.68659
185100 | 144 | 10.5223 | 21.0446 | 13.6617 | 0.37688 | 122.9549 | 52.7427 | [12 empty] | 22.1077 | [14 empty] | 0.70429
185400 | 155 | 11.5067 | 23.0135 | 14.6651 | 1.0034 | 131.9859 | 51.8798 | [12 empty] | 23.7114 | [14 empty] | 0.75158
185700 | 176 | 15.0928 | 30.1856 | 16.2015 | 1.5364 | 145.8137 | 50.8276 | [12 empty] | 26.1783 | [14 empty] | 0.82435
186000 | 223 | 25.8325 | 51.6649 | 19.0371 | 2.8356 | 171.3338 | 49.1851 | [12 empty] | 30.7674 | [14 empty] | 0.95987
186300 | 352 | 60.7395 | 121.479 | 25.6131 | 6.576 | 230.5179 | 45.6409 | [12 empty] | 41.5911 | [14 empty] | 1.2802
186600 | 380 | 39.4128 | 78.8255 | 33.4635 | 7.8504 | 301.1711 | 41.7786 | [12 empty] | 54.8435 | [14 empty] | 1.6735
186900 | 538 | 57.9577 | 115.9155 | 45.6758 | 12.2123 | 411.082 | 37.4255 | [12 empty] | 76.176 | [14 empty] | 2.3093
187200 | 582 | 41.2982 | 82.5964 | 55.4883 | 9.8125 | 499.3944 | 33.5115 | [12 empty] | 93.9485 | [14 empty] | 2.841
187500 | 579 | 11.5053 | 23.0105 | 61.7755 | 6.2872 | 555.9795 | 31.5369 | [12 empty] | 105.6321 | [14 empty] | 3.1916
187800 | 583 | -3.6025 | -7.2051 | 65.5771 | 3.8016 | 590.1935 | 31.2794 | [12 empty] | 112.8086 | [14 empty] | 3.4073
188100 | 574 | -17.4144 | -34.8288 | 67.6463 | 2.0692 | 608.8167 | 32.1467 | [12 empty] | 116.7505 | [14 empty] | 3.5259
188400 | 588 | -15.8988 | -31.7975 | 68.8649 | 1.2186 | 619.7843 | 33.4423 | [12 empty] | 119.0836 | [14 empty] | 3.5961
188700 | 569 | -27.1101 | -54.2202 | 69.2453 | 0.38037 | 623.2076 | 35.1537 | [12 empty] | 119.8137 | [14 empty] | 3.6181
189000 | 476 | -61.6212 | -123.2423 | 66.5814 | 2.6639 | 599.2325 | 38.7005 | [12 empty] | 114.7187 | [14 empty] | 3.4648
189300 | 413 | -67.5481 | -135.0962 | 60.8986 | 5.6828 | 548.0873 | 43.702 | [12 empty] | 103.9886 | [14 empty] | 3.1423
189600 | 383 | -54.3075 | -108.615 | 54.623 | 6.2755 | 491.6074 | 48.3545 | [12 empty] | 92.3588 | [14 empty] | 2.7934
189900 | 362 | -39.6746 | -79.3491 | 49.0381 | 5.5849 | 441.3431 | 51.9311 | [12 empty] | 82.2025 | [14 empty] | 2.4894
190200 | 367 | -18.7669 | -37.5338 | 44.9476 | 4.0905 | 404.5285 | 54.1184 | [12 empty] | 74.8796 | [14 empty] | 2.2705
190500 | 373 | -5.2008 | -10.4016 | 42.5997 | 2.3479 | 383.3969 | 54.9995 | [12 empty] | 70.7205 | [14 empty] | 2.1464
190800 | 342 | -11.1506 | -22.3012 | 40.4775 | 2.1222 | 364.2976 | 55.6558 | [12 empty] | 66.989 | [14 empty] | 2.0351
191100 | 226 | -45.9957 | -91.9913 | 35.3322 | 5.1454 | 317.9894 | 57.9889 | [12 empty] | 58.0512 | [14 empty] | 1.7689
191400 | 148 | -48.3237 | -96.6475 | 27.1829 | 8.1493 | 244.6459 | 61.6294 | [12 empty] | 44.2123 | [14 empty] | 1.3579
191700 | 163 | -11.5258 | -23.0515 | 20.6723 | 6.5106 | 186.0504 | 63.8004 | [12 empty] | 33.4352 | [14 empty] | 1.0387
192000 | 318 | 61.4292 | 122.8584 | 21.6821 | 1.0099 | 195.1392 | 61.5593 | [12 empty] | 35.0906 | [14 empty] | 1.0877
192300 | 392 | 67.9304 | 135.8607 | 28.4596 | 6.7774 | 256.1361 | 56.4465 | [12 empty] | 46.3547 | [14 empty] | 1.4214
192600 | 379 | 35.6959 | 71.3919 | 34.1784 | 5.7188 | 307.6053 | 52.502 | [12 empty] | 56.0683 | [14 empty] | 1.7099
192900 | 384 | 22.7757 | 45.5514 | 37.605 | 3.4266 | 338.445 | 50.2632 | [12 empty] | 61.9802 | [14 empty] | 1.8859
193200 | 338 | -4.8821 | -9.7641 | 38.6401 | 1.0351 | 347.7611 | 49.6672 | [12 empty] | 63.7796 | [14 empty] | 1.9395
193500 | 381 | 13.3699 | 26.7397 | 39.3618 | 0.72163 | 354.2558 | 49.2689 | [12 empty] | 65.0378 | [14 empty] | 1.977
193800 | 491 | 48.363 | 96.726 | 43.8075 | 4.4457 | 394.2671 | 46.7183 | [12 empty] | 72.8559 | [14 empty] | 2.2101
194100 | 187 | -87.7677 | -175.5353 | 40.5824 | 3.225 | 365.2418 | 48.8538 | [12 empty] | 67.1729 | [14 empty] | 2.0406
194400 | 124 | -72.543 | -145.086 | 29.8982 | 10.6843 | 269.0836 | 54.9781 | [12 empty] | 48.7802 | [14 empty] | 1.4934
194700 | 134 | -31.1584 | -62.3169 | 21.8128 | 8.0854 | 196.3154 | 58.8152 | [12 empty] | 35.3052 | [14 empty] | 1.094
195000 | 164 | 1.2283 | 2.4565 | 17.9492 | 3.8637 | 161.5426 | 59.849 | [12 empty] | 29.0011 | [14 empty] | 0.90769
195300 | 167 | 8.8978 | 17.7957 | 16.5782 | 1.371 | 149.2037 | 59.4252 | [12 empty] | 26.7852 | [14 empty] | 0.84227
195600 | 297 | 59.5301 | 119.0603 | 19.7709 | 3.1927 | 177.9377 | 56.5429 | [12 empty] | 31.9626 | [14 empty] | 0.9952
195900 | 300 | 36.8764 | 73.7529 | 25.1384 | 5.3675 | 226.2454 | 52.8489 | [12 empty] | 40.8013 | [14 empty] | 1.2568
196200 | 465 | 80.3235 | 160.647 | 33.47 | 8.3316 | 301.2297 | 47.9476 | [12 empty] | 54.8547 | [14 empty] | 1.6739
196500 | 627 | 67.9153 | 135.8306 | 53.0326 | 19.5626 | 477.2935 | 42.1209 | [12 empty] | 89.448 | [14 empty] | 2.7062
196800 | 642 | 40.7333 | 81.4666 | 62.2803 | 9.2477 | 560.5225 | 37.8253 | [12 empty] | 106.5801 | [14 empty] | 3.2201
197100 | 636 | 13.4401 | 26.8802 | 67.6786 | 5.3983 | 609.1076 | 35.7896 | [12 empty] | 116.8122 | [14 empty] | 3.5277
197400 | 638 | -0.21268 | -0.42535 | 70.9346 | 3.256 | 638.4115 | 35.3175 | [12 empty] | 123.0661 | [14 empty] | 3.716
197700 | 632 | -11.5466 | -23.0931 | 72.7865 | 1.8519 | 655.0787 | 35.813 | [12 empty] | 126.6508 | [14 empty] | 3.8241
198000 | 631 | -15.9589 | -31.9178 | 73.6559 | 0.86935 | 662.9028 | 36.8988 | [12 empty] | 128.3405 | [14 empty] | 3.875
198300 | 627 | -19.0981 | -38.1962 | 73.909 | 0.25315 | 665.1811 | 38.273 | [12 empty] | 128.8334 | [14 empty] | 3.8899
198600 | 636 | -15.0055 | -30.011 | 73.9995 | 0.090488 | 665.9955 | 39.5869 | [12 empty] | 129.0096 | [14 empty] | 3.8952
198900 | 668 | -2.6883 | -5.3765 | 74.8178 | 0.81827 | 673.3599 | 40.2376 | [12 empty] | 130.6057 | [14 empty] | 3.9433
199200 | 665 | -8.7266 | -17.4532 | 75.8264 | 1.0086 | 682.4372 | 40.701 | [12 empty] | 132.5784 | [14 empty] | 4.0028
199500 | 620 | -28.661 | -57.3221 | 75.2564 | 0.56996 | 677.3076 | 42.2138 | [12 empty] | 131.4629 | [14 empty] | 3.9692
199800 | 566 | -43.1863 | -86.3725 | 72.4844 | 2.772 | 652.3594 | 45.0389 | [12 empty] | 126.0646 | [14 empty] | 3.8064
200100 | 559 | -31.3832 | -62.7663 | 69.0837 | 3.4007 | 621.7533 | 47.8859 | [12 empty] | 119.5034 | [14 empty] | 3.6088
200400 | 639 | 11.5723 | 23.1447 | 68.4267 | 0.657 | 615.8403 | 48.5157 | [12 empty] | 118.2436 | [14 empty] | 3.5708
200700 | 658 | 13.2989 | 26.5979 | 70.1542 | 1.7275 | 631.3881 | 47.5402 | [12 empty] | 121.5616 | [14 empty] | 3.6707
201000 | 481 | -63.1233 | -126.2466 | 67.471 | 2.6833 | 607.2387 | 49.7023 | [12 empty] | 116.4155 | [14 empty] | 3.5158
201300 | 266 | -75.2288 | -150.4576 | 47.3892 | 20.0818 | 426.5024 | 55.6491 | [12 empty] | 79.2387 | [14 empty] | 2.4008
201600 | 335 | -11.8992 | -23.7984 | 39.8659 | 7.5232 | 358.7933 | 58.842 | [12 empty] | 65.9186 | [14 empty] | 2.0032
201900 | 589 | 84.9017 | 169.8034 | 45.1823 | 5.3164 | 406.641 | 55.2018 | [12 empty] | 75.2972 | [14 empty] | 2.283
202200 | 591 | 53.2189 | 106.4377 | 53.8394 | 8.657 | 484.5544 | 49.7462 | [12 empty] | 90.9227 | [14 empty] | 2.7504
202500 | 590 | 29.4353 | 58.8706 | 59.0134 | 5.174 | 531.1203 | 46.587 | [12 empty] | 100.4707 | [14 empty] | 3.0367
202800 | 601 | 18.8655 | 37.7311 | 62.5842 | 3.5709 | 563.2582 | 44.7337 | [12 empty] | 107.1517 | [14 empty] | 3.2373
203100 | 609 | 10.6306 | 21.2612 | 65.303 | 2.7188 | 587.7272 | 43.6093 | [12 empty] | 112.2885 | [14 empty] | 3.3917
203400 | 608 | 1.7463 | 3.4926 | 67.1661 | 1.8631 | 604.4953 | 43.1559 | [12 empty] | 115.8336 | [14 empty] | 3.4983
203700 | 599 | -6.8027 | -13.6054 | 68.0659 | 0.89976 | 612.5931 | 43.3805 | [12 empty] | 117.5529 | [14 empty] | 3.55
204000 | 635 | 5.9516 | 11.9031 | 69.2314 | 1.1655 | 623.0828 | 43.3726 | [12 empty] | 119.787 | [14 empty] | 3.6173
204300 | 682 | 17.8056 | 35.6111 | 71.8193 | 2.5878 | 646.3733 | 42.4069 | [12 empty] | 124.776 | [14 empty] | 3.7676
204600 | 673 | 2.3525 | 4.705 | 74.2533 | 2.4341 | 668.28 | 41.6689 | [12 empty] | 129.5043 | [14 empty] | 3.9101
204900 | 672 | -4.0671 | -8.1342 | 75.5687 | 1.3154 | 680.1182 | 41.756 | [12 empty] | 132.0739 | [14 empty] | 3.9876
205200 | 514 | -69.8647 | -139.7295 | 72.6355 | 2.9332 | 653.7191 | 44.8119 | [12 empty] | 126.3577 | [14 empty] | 3.8152
205500 | 637 | 3.7283 | 7.4566 | 69.9474 | 2.6881 | 629.5264 | 47.1371 | [12 empty] | 121.1634 | [14 empty] | 3.6587
205800 | 556 | -31.3433 | -62.6865 | 68.7418 | 1.2056 | 618.6758 | 48.3178 | [12 empty] | 118.8474 | [14 empty] | 3.589
206100 | 170 | -78.6828 | -157.3657 | 37.8992 | 30.8426 | 341.0926 | 54.0647 | [12 empty] | 62.491 | [14 empty] | 1.9011
206400 | 144 | -46.7044 | -93.4088 | 26.3785 | 11.5206 | 237.4069 | 58.6796 | [12 empty] | 42.8674 | [14 empty] | 1.318
206700 | 266 | 27.0799 | 54.1599 | 23.5375 | 2.841 | 211.8379 | 59.1518 | [12 empty] | 38.1476 | [14 empty] | 1.1782
207000 | 290 | 29.701 | 59.4021 | 25.6218 | 2.0842 | 230.5961 | 56.9233 | [12 empty] | 41.6056 | [14 empty] | 1.2806
207300 | 323 | 32.8941 | 65.7883 | 28.5788 | 2.957 | 257.2093 | 54.4629 | [12 empty] | 46.5553 | [14 empty] | 1.4274
207600 | 592 | 82.0793 | 164.1586 | 44.7307 | 16.1518 | 402.5759 | 48.7995 | [12 empty] | 74.4939 | [14 empty] | 2.259
207900 | 601 | 50.3654 | 100.7307 | 55.5845 | 10.8539 | 500.2607 | 43.5532 | [12 empty] | 94.1257 | [14 empty] | 2.8464
208200 | 611 | 28.1883 | 56.3765 | 61.6237 | 6.0392 | 554.6131 | 40.5437 | [12 empty] | 105.3472 | [14 empty] | 3.1831
208500 | 609 | 9.4091 | 18.8183 | 65.5745 | 3.9508 | 590.1703 | 39.1351 | [12 empty] | 112.8037 | [14 empty] | 3.4072
208800 | 614 | 0.5733 | 1.1466 | 68.0934 | 2.5189 | 612.8407 | 38.7749 | [12 empty] | 117.6055 | [14 empty] | 3.5516
209100 | 723 | 36.0183 | 72.0365 | 72.3273 | 4.2339 | 650.9456 | 37.2247 | [12 empty] | 125.76 | [14 empty] | 3.7972
209400 | 800 | 44.0235 | 88.0469 | 79.1036 | 6.7763 | 711.9324 | 34.0449 | [12 empty] | 139.0295 | [14 empty] | 4.1975
209700 | 544 | -84.6015 | -169.2029 | 79.2437 | 0.14009 | 713.1931 | 35.9893 | [12 empty] | 139.3067 | [14 empty] | 4.2059
210000 | 676 | -7.2323 | -14.4647 | 76.716 | 2.5277 | 690.4437 | 39.3099 | [12 empty] | 134.3234 | [14 empty] | 4.0555
210300 | 684 | -7.6188 | -15.2376 | 77.6911 | 0.97518 | 699.2203 | 39.8894 | [12 empty] | 136.2415 | [14 empty] | 4.1134
210600 | 686 | -9.872 | -19.744 | 78.4141 | 0.72291 | 705.7265 | 40.5773 | [12 empty] | 137.667 | [14 empty] | 4.1564
210900 | 677 | -15.1805 | -30.3611 | 78.5938 | 0.17971 | 707.3438 | 41.5676 | [12 empty] | 138.0218 | [14 empty] | 4.1671
211200 | 711 | -0.73522 | -1.4704 | 79.1613 | 0.56751 | 712.4515 | 42.1432 | [12 empty] | 139.1436 | [14 empty] | 4.201
211500 | 731 | 2.8256 | 5.6513 | 80.5922 | 1.4309 | 725.3294 | 42.0513 | [12 empty] | 141.9804 | [14 empty] | 4.2867
211800 | 735 | -1.3817 | -2.7634 | 81.9715 | 1.3794 | 737.7439 | 42.0079 | [12 empty] | 144.7265 | [14 empty] | 4.3697
212100 | 738 | -4.3423 | -8.6847 | 82.9627 | 0.99119 | 746.6646 | 42.2397 | [12 empty] | 146.7066 | [14 empty] | 4.4295
212400 | 719 | -14.7934 | -29.5869 | 83.1742 | 0.21143 | 748.5674 | 43.0143 | [12 empty] | 147.1297 | [14 empty] | 4.4423
212700 | 622 | -51.8861 | -103.7722 | 80.6396 | 2.5345 | 725.7565 | 45.701 | [12 empty] | 142.0747 | [14 empty] | 4.2895
213000 | 617 | -36.0371 | -72.0742 | 76.5619 | 4.0777 | 689.0575 | 49.0489 | [12 empty] | 134.0209 | [14 empty] | 4.0463
213300 | 695 | 8.6296 | 17.2592 | 75.3025 | 1.2595 | 677.7224 | 49.9731 | [12 empty] | 131.553 | [14 empty] | 3.9719
213600 | 835 | 60.4782 | 120.9564 | 79.3356 | 4.0331 | 714.0206 | 47.1004 | [12 empty] | 139.4886 | [14 empty] | 4.2114
213900 | 481 | -87.8597 | -175.7195 | 75.417 | 3.9186 | 678.7528 | 49.2227 | [12 empty] | 131.777 | [14 empty] | 3.9786
214200 | 715 | 33.8235 | 67.647 | 71.9257 | 3.4912 | 647.3317 | 51.2369 | [12 empty] | 124.9821 | [14 empty] | 3.7738
214500 | 784 | 47.9943 | 95.9886 | 76.4436 | 4.5179 | 687.9925 | 47.9841 | [12 empty] | 133.7886 | [14 empty] | 4.0393
214800 | 799 | 33.6473 | 67.2947 | 81.2984 | 4.8548 | 731.6856 | 44.8267 | [12 empty] | 143.385 | [14 empty] | 4.3291
215100 | 800 | 17.9464 | 35.8928 | 84.8984 | 3.6 | 764.086 | 42.8551 | [12 empty] | 150.5901 | [14 empty] | 4.547
215400 | 779 | -1.4396 | -2.8792 | 86.8731 | 1.9746 | 781.8577 | 42.2676 | [12 empty] | 154.5743 | [14 empty] | 4.6675
215700 | 752 | -16.1721 | -32.3442 | 87.147 | 0.27389 | 784.3227 | 42.9943 | [12 empty] | 155.1288 | [14 empty] | 4.6843
216000 | 757 | -12.0651 | -24.1303 | 86.7898 | 0.35721 | 781.1078 | 44.0793 | [12 empty] | 154.4057 | [14 empty] | 4.6624
216300 | 764 | -8.0826 | -16.1652 | 86.6825 | 0.10722 | 780.1427 | 44.8507 | [12 empty] | 154.1889 | [14 empty] | 4.6558
216600 | 440 | -87.6453 | -175.2906 | 71.9133 | 14.7692 | 647.2198 | 49.9318 | [12 empty] | 124.9581 | [14 empty] | 3.7731
216900 | 570 | -4.8326 | -9.6652 | 64.4056 | 7.5077 | 579.6506 | 53.4829 | [12 empty] | 110.5882 | [14 empty] | 3.3405
217200 | 546 | -9.8947 | -19.7894 | 62.8644 | 1.5412 | 565.7795 | 54.0707 | [12 empty] | 107.679 | [14 empty] | 3.2531
217500 | 650 | 37.2838 | 74.5676 | 63.9354 | 1.071 | 575.4187 | 52.8432 | [12 empty] | 109.6992 | [14 empty] | 3.3138
217800 | 718 | 49.8843 | 99.7686 | 68.6907 | 4.7553 | 618.2164 | 49.3832 | [12 empty] | 118.7496 | [14 empty] | 3.5861
218100 | 397 | -84.4225 | -168.845 | 64.4815 | 4.2092 | 580.3333 | 51.5933 | [12 empty] | 110.7317 | [14 empty] | 3.3449
218400 | 247 | -71.1947 | -142.3894 | 43.8182 | 20.6632 | 394.3641 | 57.4893 | [12 empty] | 72.875 | [14 empty] | 2.2107
218700 | 111 | -60.233 | -120.466 | 25.8904 | 17.9278 | 233.0138 | 62.48 | [12 empty] | 42.0531 | [14 empty] | 1.2939
219000 | 110 | -22.8588 | -45.7175 | 17.3019 | 8.5886 | 155.7167 | 65.5387 | [12 empty] | 27.9535 | [14 empty] | 0.87676
219300 | 111 | -0.1595 | -0.31899 | 12.3687 | 4.9331 | 111.3187 | 66.3415 | [12 empty] | 20.05 | [14 empty] | 0.64366
219600 | 122 | 15.9044 | 31.8087 | 10.0212 | 2.3475 | 90.1911 | 65.6655 | [12 empty] | 16.339 | [14 empty] | 0.5344
219900 | 123 | 20.0098 | 40.0196 | 9.22 | 0.80121 | 82.9802 | 64.2506 | [12 empty] | 15.0798 | [14 empty] | 0.49735
220200 | 123 | 20.7248 | 41.4497 | 9.0611 | 0.15889 | 81.5501 | 62.6603 | [12 empty] | 14.8305 | [14 empty] | 0.49002
220500 | 123 | 19.9341 | 39.8682 | 9.2368 | 0.17572 | 83.1316 | 61.0785 | [12 empty] | 15.1062 | [14 empty] | 0.49813
220800 | 120 | 17.271 | 34.5421 | 9.4953 | 0.25845 | 85.4577 | 59.6387 | [12 empty] | 15.512 | [14 empty] | 0.51006
221100 | 116 | 14.4797 | 28.9595 | 9.6711 | 0.17585 | 87.0403 | 58.4124 | [12 empty] | 15.7883 | [14 empty] | 0.51819
221400 | 194 | 42.3105 | 84.6211 | 12.1531 | 2.482 | 109.3782 | 56.0804 | [12 empty] | 19.7078 | [14 empty] | 0.63358
221700 | 168 | 16.7095 | 33.419 | 14.9534 | 2.8003 | 134.5805 | 53.8736 | [12 empty] | 24.1732 | [14 empty] | 0.7652
222000 | 152 | 5.5659 | 11.1318 | 15.652 | 0.69858 | 140.8677 | 53.049 | [12 empty] | 25.2943 | [14 empty] | 0.79827
222300 | 171 | 12.1292 | 24.2585 | 16.3045 | 0.65256 | 146.7408 | 52.3334 | [12 empty] | 26.3442 | [14 empty] | 0.82925
222600 | 205 | 20.5728 | 41.1457 | 18.2059 | 1.9014 | 163.8533 | 51.0231 | [12 empty] | 29.4174 | [14 empty] | 0.91999
222900 | 353 | 66.3039 | 132.6078 | 24.4877 | 6.2818 | 220.3891 | 47.4241 | [12 empty] | 39.7208 | [14 empty] | 1.2248
223200 | 333 | 25.606 | 51.212 | 31.3095 | 6.8219 | 281.7857 | 43.9671 | [12 empty] | 51.1715 | [14 empty] | 1.5644
223500 | 283 | -9.3631 | -18.7261 | 33.5249 | 2.2154 | 301.724 | 43.4638 | [12 empty] | 54.9487 | [14 empty] | 1.6767
223800 | 240 | -25.7785 | -51.557 | 32.395 | 1.1299 | 291.5549 | 44.8901 | [12 empty] | 53.0186 | [14 empty] | 1.6193
224100 | 446 | 59.9501 | 119.9002 | 36.2326 | 3.8376 | 326.0935 | 43.2159 | [12 empty] | 59.6042 | [14 empty] | 1.8151
224400 | 517 | 54.4806 | 108.9612 | 45.3369 | 9.1043 | 408.032 | 38.7168 | [12 empty] | 75.5723 | [14 empty] | 2.2912
224700 | 509 | 19.408 | 38.8161 | 52.2419 | 6.905 | 470.1771 | 35.935 | [12 empty] | 88.0063 | [14 empty] | 2.663
225000 | 643 | 48.5669 | 97.1338 | 59.9856 | 7.7437 | 539.8701 | 32.9788 | [12 empty] | 102.2823 | [14 empty] | 3.091
225300 | 770 | 41.0281 | 82.0563 | 74.9369 | 14.9514 | 674.4324 | 29.4507 | [12 empty] | 130.8385 | [14 empty] | 3.9503
225600 | 765 | 12.9356 | 25.8711 | 82.1233 | 7.1863 | 739.1096 | 27.2744 | [12 empty] | 145.0292 | [14 empty] | 4.3788
225900 | 772 | -2.4704 | -4.9408 | 86.3243 | 4.201 | 776.9186 | 26.9119 | [12 empty] | 153.4648 | [14 empty] | 4.6339
226200 | 768 | -16.2985 | -32.597 | 88.9526 | 2.6283 | 800.5736 | 27.6889 | [12 empty] | 158.7949 | [14 empty] | 4.7953
226500 | 767 | -23.1798 | -46.3597 | 90.3706 | 1.4179 | 813.3351 | 29.2522 | [12 empty] | 161.6872 | [14 empty] | 4.8829
226800 | 762 | -28.2224 | -56.4449 | 90.9356 | 0.56499 | 818.42 | 31.2712 | [12 empty] | 162.8429 | [14 empty] | 4.9179
227100 | 762 | -28.2595 | -56.519 | 90.9438 | 0.0082149 | 818.494 | 33.4704 | [12 empty] | 162.8598 | [14 empty] | 4.9184
227400 | 758 | -28.678 | -57.3559 | 90.5924 | 0.35142 | 815.3312 | 35.6854 | [12 empty] | 162.1407 | [14 empty] | 4.8966
227700 | 760 | -25.2774 | -50.5549 | 90.0589 | 0.53344 | 810.5303 | 37.7722 | [12 empty] | 161.0505 | [14 empty] | 4.8636
228000 | 759 | -23.1711 | -46.3422 | 89.4798 | 0.57913 | 805.3181 | 39.6479 | [12 empty] | 159.8688 | [14 empty] | 4.8278
228300 | 783 | -10.7034 | -21.4067 | 89.3758 | 0.10403 | 804.3818 | 40.9292 | [12 empty] | 159.6568 | [14 empty] | 4.8214
228600 | 772 | -16.27 | -32.54 | 89.3907 | 0.014958 | 804.5164 | 41.993 | [12 empty] | 159.6873 | [14 empty] | 4.8223
228900 | 776 | -13.115 | -26.2299 | 89.134 | 0.25672 | 802.206 | 43.1256 | [12 empty] | 159.1642 | [14 empty] | 4.8065
229200 | 769 | -14.9276 | -29.8552 | 88.7591 | 0.3749 | 798.8318 | 44.2196 | [12 empty] | 158.401 | [14 empty] | 4.7834
229500 | 772 | -11.4098 | -22.8197 | 88.3107 | 0.44839 | 794.7963 | 45.2322 | [12 empty] | 157.4894 | [14 empty] | 4.7558
229800 | 775 | -8.631 | -17.262 | 88.0265 | 0.28416 | 792.2388 | 46.0027 | [12 empty] | 156.9122 | [14 empty] | 4.7383
230100 | 785 | -3.6403 | -7.2805 | 88.0286 | 0.0020242 | 792.2571 | 46.4653 | [12 empty] | 156.9163 | [14 empty] | 4.7384
230400 | 786 | -3.8822 | -7.7643 | 88.1935 | 0.16489 | 793.7411 | 46.7584 | [12 empty] | 157.2512 | [14 empty] | 4.7486
230700 | 786 | -4.2688 | -8.5376 | 88.2794 | 0.08592 | 794.5144 | 47.0763 | [12 empty] | 157.4257 | [14 empty] | 4.7538
231000 | 785 | -4.7318 | -9.4636 | 88.2712 | 0.0082162 | 794.4404 | 47.4273 | [12 empty] | 157.409 | [14 empty] | 4.7533
231300 | 780 | -6.4307 | -12.8614 | 88.0932 | 0.17799 | 792.8385 | 47.8657 | [12 empty] | 157.0475 | [14 empty] | 4.7424
231600 | 775 | -7.2396 | -14.4793 | 87.7174 | 0.37577 | 789.4566 | 48.3988 | [12 empty] | 156.2849 | [14 empty] | 4.7193
231900 | 770 | -7.4345 | -14.869 | 87.2052 | 0.51222 | 784.8466 | 48.9691 | [12 empty] | 155.2467 | [14 empty] | 4.6879
232200 | 769 | -5.615 | -11.23 | 86.6898 | 0.51542 | 780.2078 | 49.4706 | [12 empty] | 154.2035 | [14 empty] | 4.6563
232500 | 771 | -2.9867 | -5.9735 | 86.3279 | 0.36183 | 776.9514 | 49.7971 | [12 empty] | 153.4721 | [14 empty] | 4.6342
232800 | 772 | -1.5672 | -3.1344 | 86.1236 | 0.20432 | 775.1125 | 49.9699 | [12 empty] | 153.0595 | [14 empty] | 4.6217
233100 | 773 | -0.58723 | -1.1745 | 86.017 | 0.10665 | 774.1526 | 50.0508 | [12 empty] | 152.8441 | [14 empty] | 4.6152
233400 | 769 | -1.9381 | -3.8762 | 85.8727 | 0.14422 | 772.8546 | 50.1528 | [12 empty] | 152.5531 | [14 empty] | 4.6063
233700 | 770 | -0.71081 | -1.4216 | 85.7111 | 0.16163 | 771.4 | 50.2522 | [12 empty] | 152.2271 | [14 empty] | 4.5965
234000 | 770 | -0.29399 | -0.58798 | 85.6185 | 0.092616 | 770.5664 | 50.2901 | [12 empty] | 152.0403 | [14 empty] | 4.5908
234300 | 770 | -0.014187 | -0.028375 | 85.5563 | 0.062175 | 770.0068 | 50.3012 | [12 empty] | 151.915 | [14 empty] | 4.587
234600 | 770 | 0.16538 | 0.33075 | 85.5164 | 0.0399 | 769.6477 | 50.2948 | [12 empty] | 151.8345 | [14 empty] | 4.5846
234900 | 771 | 0.67338 | 1.3468 | 85.5146 | 0.0017831 | 769.6317 | 50.2608 | [12 empty] | 151.831 | [14 empty] | 4.5845
235200 | 771 | 0.56719 | 1.1344 | 85.5382 | 0.0236 | 769.8441 | 50.2128 | [12 empty] | 151.8785 | [14 empty] | 4.5859
235500 | 772 | 0.87446 | 1.7489 | 85.5811 | 0.042822 | 770.2295 | 50.1559 | [12 empty] | 151.9648 | [14 empty] | 4.5885
235800 | 776 | 2.2339 | 4.4678 | 85.7234 | 0.14233 | 771.5104 | 50.0312 | [12 empty] | 152.2518 | [14 empty] | 4.5972
236100 | 795 | 9.0173 | 18.0346 | 86.327 | 0.60358 | 776.9427 | 49.5737 | [12 empty] | 153.4702 | [14 empty] | 4.6341
236400 | 776 | -2.2747 | -4.5494 | 86.7253 | 0.39835 | 780.5279 | 49.3437 | [12 empty] | 154.2754 | [14 empty] | 4.6585
236700 | 777 | -1.389 | -2.7781 | 86.6395 | 0.085783 | 779.7558 | 49.4836 | [12 empty] | 154.1019 | [14 empty] | 4.6532
237000 | 778 | -0.75754 | -1.5151 | 86.6103 | 0.029221 | 779.4929 | 49.5652 | [12 empty] | 154.0428 | [14 empty] | 4.6514
237300 | 783 | 1.2867 | 2.5735 | 86.7116 | 0.10125 | 780.4041 | 49.5388 | [12 empty] | 154.2476 | [14 empty] | 4.6576
237600 | 778 | -1.4727 | -2.9454 | 86.7693 | 0.057686 | 780.9233 | 49.5539 | [12 empty] | 154.3643 | [14 empty] | 4.6612
237900 | 777 | -1.5724 | -3.1448 | 86.6803 | 0.088963 | 780.1226 | 49.6725 | [12 empty] | 154.1843 | [14 empty] | 4.6557
238200 | 778 | -0.76297 | -1.5259 | 86.6115 | 0.068765 | 779.5037 | 49.7609 | [12 empty] | 154.0453 | [14 empty] | 4.6515
238500 | 779 | -0.20955 | -0.4191 | 86.5997 | 0.01187 | 779.3969 | 49.7971 | [12 empty] | 154.0213 | [14 empty] | 4.6508
238800 | 774 | -2.2532 | -4.5064 | 86.4983 | 0.10139 | 778.4844 | 49.8987 | [12 empty] | 153.8163 | [14 empty] | 4.6446
239100 | 777 | -0.25263 | -0.50527 | 86.387 | 0.11126 | 777.4831 | 49.9903 | [12 empty] | 153.5915 | [14 empty] | 4.6378
239400 | 774 | -1.3656 | -2.7312 | 86.301 | 0.085975 | 776.7093 | 50.0564 | [12 empty] | 153.4178 | [14 empty] | 4.6325
239700 | 769 | -2.8197 | -5.6394 | 86.0686 | 0.2324 | 774.6178 | 50.2231 | [12 empty] | 152.9485 | [14 empty] | 4.6183
240000 | 766 | -2.8206 | -5.6413 | 85.7355 | 0.33312 | 771.6197 | 50.4422 | [12 empty] | 152.2763 | [14 empty] | 4.598
240300 | 770 | 0.11336 | 0.22672 | 85.528 | 0.20757 | 769.7516 | 50.539 | [12 empty] | 151.8578 | [14 empty] | 4.5853
240600 | 766 | -1.2205 | -2.441 | 85.38 | 0.14798 | 768.4198 | 50.5858 | [12 empty] | 151.5596 | [14 empty] | 4.5763
240900 | 764 | -1.2163 | -2.4326 | 85.1568 | 0.22316 | 766.4114 | 50.6805 | [12 empty] | 151.1101 | [14 empty] | 4.5627
241200 | 766 | 0.44409 | 0.88818 | 85.0101 | 0.14676 | 765.0905 | 50.7057 | [12 empty] | 150.8147 | [14 empty] | 4.5538
241500 | 767 | 1.0838 | 2.1675 | 84.979 | 0.031033 | 764.8113 | 50.6444 | [12 empty] | 150.7523 | [14 empty] | 4.5519
241800 | 763 | -0.55862 | -1.1172 | 84.8996 | 0.079446 | 764.0962 | 50.6288 | [12 empty] | 150.5924 | [14 empty] | 4.547
242100 | 761 | -0.78041 | -1.5608 | 84.7267 | 0.17293 | 762.5399 | 50.6815 | [12 empty] | 150.2446 | [14 empty] | 4.5365
242400 | 762 | 0.31474 | 0.62947 | 84.5944 | 0.13226 | 761.3495 | 50.6964 | [12 empty] | 149.9787 | [14 empty] | 4.5285
242700 | 760 | -0.20134 | -0.40267 | 84.4869 | 0.10752 | 760.3819 | 50.6935 | [12 empty] | 149.7626 | [14 empty] | 4.5219
243000 | 764 | 1.8792 | 3.7584 | 84.469 | 0.017917 | 760.2206 | 50.6222 | [12 empty] | 149.7266 | [14 empty] | 4.5208
243300 | 765 | 1.9199 | 3.8398 | 84.571 | 0.10207 | 761.1392 | 50.4744 | [12 empty] | 149.9317 | [14 empty] | 4.527
243600 | 764 | 1.059 | 2.118 | 84.6512 | 0.080206 | 761.8611 | 50.3611 | [12 empty] | 150.0929 | [14 empty] | 4.5319
243900 | 760 | -0.73798 | -1.476 | 84.6061 | 0.045105 | 761.4552 | 50.3538 | [12 empty] | 150.0022 | [14 empty] | 4.5292
244200 | 761 | 0.15065 | 0.3013 | 84.5198 | 0.086377 | 760.6778 | 50.3741 | [12 empty] | 149.8286 | [14 empty] | 4.5239
244500 | 764 | 1.5105 | 3.0211 | 84.5509 | 0.031126 | 760.9579 | 50.3056 | [12 empty] | 149.8912 | [14 empty] | 4.5258
244800 | 767 | 2.3091 | 4.6181 | 84.7067 | 0.15587 | 762.3607 | 50.1547 | [12 empty] | 150.2045 | [14 empty] | 4.5353
245100 | 753 | -4.0888 | -8.1775 | 84.573 | 0.13374 | 761.1571 | 50.2424 | [12 empty] | 149.9357 | [14 empty] | 4.5272
245400 | 758 | -0.37916 | -0.75831 | 84.3042 | 0.26886 | 758.7374 | 50.4052 | [12 empty] | 149.3955 | [14 empty] | 4.5108
245700 | 754 | -1.5969 | -3.1937 | 84.1304 | 0.1738 | 757.1732 | 50.4855 | [12 empty] | 149.0465 | [14 empty] | 4.5003
246000 | 753 | -1.0996 | -2.1992 | 83.9087 | 0.22162 | 755.1787 | 50.5888 | [12 empty] | 148.6018 | [14 empty] | 4.4868
246300 | 754 | 0.067081 | 0.13416 | 83.7606 | 0.14814 | 753.8454 | 50.6256 | [12 empty] | 148.3046 | [14 empty] | 4.4778
246600 | 757 | 1.6052 | 3.2105 | 83.7521 | 0.0084884 | 753.769 | 50.556 | [12 empty] | 148.2876 | [14 empty] | 4.4773
246900 | 801 | 18.8976 | 37.7952 | 84.798 | 1.0459 | 763.1821 | 49.7064 | [12 empty] | 150.3881 | [14 empty] | 4.5408
247200 | 741 | -12.5316 | -25.0632 | 85.116 | 0.318 | 766.0441 | 49.5486 | [12 empty] | 151.028 | [14 empty] | 4.5602
247500 | 569 | -76.7635 | -153.5269 | 80.2793 | 4.8367 | 722.5134 | 53.1688 | [12 empty] | 141.3591 | [14 empty] | 4.2679
247800 | 597 | -33.3993 | -66.7985 | 73.7536 | 6.5257 | 663.7822 | 57.2767 | [12 empty] | 128.5307 | [14 empty] | 3.8807
248100 | 779 | 56.2217 | 112.4434 | 74.0595 | 0.30592 | 666.5355 | 56.0963 | [12 empty] | 129.1265 | [14 empty] | 3.8987
248400 | 824 | 55.0647 | 110.1295 | 79.3168 | 5.2573 | 713.8508 | 51.7318 | [12 empty] | 139.4513 | [14 empty] | 4.2103
248700 | 855 | 46.8373 | 93.6746 | 84.5892 | 5.2725 | 761.3031 | 47.7571 | [12 empty] | 149.9683 | [14 empty] | 4.5282
249000 | 869 | 33.3055 | 66.6109 | 89.1516 | 4.5624 | 802.3646 | 44.655 | [12 empty] | 159.2001 | [14 empty] | 4.8076
249300 | 781 | -17.6208 | -35.2416 | 90.6911 | 1.5395 | 816.2202 | 44.1838 | [12 empty] | 162.3427 | [14 empty] | 4.9028
249600 | 757 | -24.0528 | -48.1057 | 89.4536 | 1.2375 | 805.0825 | 45.8174 | [12 empty] | 159.8155 | [14 empty] | 4.8262
249900 | 754 | -18.6427 | -37.2854 | 87.918 | 1.5356 | 791.2624 | 47.4567 | [12 empty] | 156.692 | [14 empty] | 4.7316
250200 | 752 | -13.8709 | -27.7417 | 86.6355 | 1.2825 | 779.7196 | 48.7038 | [12 empty] | 154.0938 | [14 empty] | 4.653
250500 | 752 | -9.3496 | -18.6992 | 85.6308 | 1.0047 | 770.6776 | 49.5916 | [12 empty] | 152.0652 | [14 empty] | 4.5916
250800 | 754 | -5.2152 | -10.4304 | 84.9344 | 0.69649 | 764.4092 | 50.1451 | [12 empty] | 150.6624 | [14 empty] | 4.5491
251100 | 749 | -5.1335 | -10.267 | 84.3607 | 0.57365 | 759.2464 | 50.5466 | [12 empty] | 149.5091 | [14 empty] | 4.5143
251400 | 753 | -1.2429 | -2.4858 | 83.9406 | 0.42014 | 755.4651 | 50.7829 | [12 empty] | 148.6656 | [14 empty] | 4.4888
251700 | 752 | -0.70682 | -1.4136 | 83.7104 | 0.2302 | 753.3933 | 50.8571 | [12 empty] | 148.2039 | [14 empty] | 4.4748
252000 | 751 | -0.33319 | -0.66638 | 83.5162 | 0.19413 | 751.6461 | 50.8964 | [12 empty] | 147.8148 | [14 empty] | 4.463
252300 | 752 | 0.7189 | 1.4378 | 83.3935 | 0.12269 | 750.5419 | 50.8784 | [12 empty] | 147.569 | [14 empty] | 4.4556
252600 | 750 | 0.15645 | 0.31289 | 83.2963 | 0.097214 | 749.667 | 50.846 | [12 empty] | 147.3743 | [14 empty] | 4.4497
252900 | 749 | 0.19176 | 0.38353 | 83.1774 | 0.11896 | 748.5964 | 50.8324 | [12 empty] | 147.1361 | [14 empty] | 4.4425
253200 | 747 | -0.19338 | -0.38676 | 83.0408 | 0.13662 | 747.3668 | 50.8336 | [12 empty] | 146.8627 | [14 empty] | 4.4342
253500 | 747 | 0.3699 | 0.7398 | 82.9156 | 0.12517 | 746.2402 | 50.8251 | [12 empty] | 146.6122 | [14 empty] | 4.4267
253800 | 745 | -0.08759 | -0.17518 | 82.795 | 0.12054 | 745.1554 | 50.8154 | [12 empty] | 146.3712 | [14 empty] | 4.4194
254100 | 744 | 0.025783 | 0.051567 | 82.6587 | 0.1363 | 743.9287 | 50.8175 | [12 empty] | 146.0987 | [14 empty] | 4.4111
254400 | 745 | 0.89474 | 1.7895 | 82.5767 | 0.081993 | 743.1907 | 50.7792 | [12 empty] | 145.9348 | [14 empty] | 4.4062
254700 | 744 | 0.60662 | 1.2132 | 82.5297 | 0.047074 | 742.7671 | 50.7217 | [12 empty] | 145.8407 | [14 empty] | 4.4033
255000 | 743 | 0.39643 | 0.79285 | 82.4653 | 0.064397 | 742.1875 | 50.6833 | [12 empty] | 145.7121 | [14 empty] | 4.3995
255300 | 743 | 0.64418 | 1.2884 | 82.4102 | 0.055056 | 741.692 | 50.6421 | [12 empty] | 145.6021 | [14 empty] | 4.3961
255600 | 743 | 0.77167 | 1.5433 | 82.3819 | 0.02833 | 741.437 | 50.5867 | [12 empty] | 145.5455 | [14 empty] | 4.3944
255900 | 743 | 0.8171 | 1.6342 | 82.3718 | 0.010096 | 741.3462 | 50.5248 | [12 empty] | 145.5254 | [14 empty] | 4.3938
256200 | 742 | 0.40972 | 0.81944 | 82.3512 | 0.020577 | 741.161 | 50.4783 | [12 empty] | 145.4843 | [14 empty] | 4.3926
256500 | 743 | 0.93067 | 1.8613 | 82.3466 | 0.0046636 | 741.119 | 50.4247 | [12 empty] | 145.4749 | [14 empty] | 4.3923
256800 | 745 | 1.6167 | 3.2335 | 82.4163 | 0.069754 | 741.7468 | 50.3237 | [12 empty] | 145.6143 | [14 empty] | 4.3965
257100 | 745 | 1.1797 | 2.3594 | 82.5134 | 0.097118 | 742.6208 | 50.2162 | [12 empty] | 145.8083 | [14 empty] | 4.4024
257400 | 745 | 0.84919 | 1.6984 | 82.5869 | 0.073446 | 743.2819 | 50.1383 | [12 empty] | 145.955 | [14 empty] | 4.4068
257700 | 739 | -1.7924 | -3.5848 | 82.5073 | 0.079616 | 742.5653 | 50.1828 | [12 empty] | 145.7959 | [14 empty] | 4.402
258000 | 744 | 1.0043 | 2.0085 | 82.4413 | 0.065966 | 741.9716 | 50.2051 | [12 empty] | 145.6642 | [14 empty] | 4.398
258300 | 743 | 0.33661 | 0.67322 | 82.4786 | 0.037278 | 742.3071 | 50.155 | [12 empty] | 145.7386 | [14 empty] | 4.4003
258600 | 740 | -0.89955 | -1.7991 | 82.4199 | 0.05862 | 741.7795 | 50.1805 | [12 empty] | 145.6215 | [14 empty] | 4.3967
258900 | 742 | 0.35314 | 0.70628 | 82.3638 | 0.056169 | 741.274 | 50.198 | [12 empty] | 145.5093 | [14 empty] | 4.3933
259200 | 740 | -0.46497 | -0.92993 | 82.3234 | 0.040403 | 740.9104 | 50.2048 | [12 empty] | 145.4287 | [14 empty] | 4.3909
259500 | 741 | 0.23468 | 0.46936 | 82.279 | 0.044375 | 740.511 | 50.2117 | [12 empty] | 145.3401 | [14 empty] | 4.3882
259800 | 740 | -0.13061 | -0.26123 | 82.2491 | 0.029925 | 740.2417 | 50.2087 | [12 empty] | 145.2803 | [14 empty] | 4.3864
260100 | 742 | 0.84031 | 1.6806 | 82.2555 | 0.0064489 | 740.2997 | 50.1783 | [12 empty] | 145.2932 | [14 empty] | 4.3868
260400 | 741 | 0.2202 | 0.44039 | 82.2822 | 0.026703 | 740.5401 | 50.1389 | [12 empty] | 145.3465 | [14 empty] | 4.3884
260700 | 741 | 0.21631 | 0.43263 | 82.2831 | 0.00085847 | 740.5478 | 50.1219 | [12 empty] | 145.3482 | [14 empty] | 4.3885
261000 | 742 | 0.60278 | 1.2056 | 82.3083 | 0.025224 | 740.7748 | 50.0889 | [12 empty] | 145.3986 | [14 empty] | 4.39
261300 | 741 | 0.022328 | 0.044657 | 82.3262 | 0.017885 | 740.9358 | 50.0663 | [12 empty] | 145.4343 | [14 empty] | 4.3911
261600 | 742 | 0.4514 | 0.9028 | 82.3419 | 0.015753 | 741.0775 | 50.0467 | [12 empty] | 145.4657 | [14 empty] | 4.392
261900 | 741 | -0.095126 | -0.19025 | 82.3523 | 0.010346 | 741.1707 | 50.0344 | [12 empty] | 145.4864 | [14 empty] | 4.3926
262200 | 742 | 0.36078 | 0.72157 | 82.3621 | 0.0097894 | 741.2588 | 50.0228 | [12 empty] | 145.506 | [14 empty] | 4.3932
262500 | 742 | 0.23419 | 0.46837 | 82.3902 | 0.028135 | 741.512 | 50 | [12 empty] | 145.5621 | [14 empty] | 4.3949
262800 | 742 | 0.1433 | 0.28661 | 82.4104 | 0.020195 | 741.6937 | 49.9856 | [12 empty] | 145.6025 | [14 empty] | 4.3961
263100 | 741 | -0.3196 | -0.6392 | 82.4022 | 0.0082387 | 741.6196 | 49.9938 | [12 empty] | 145.586 | [14 empty] | 4.3956
263400 | 743 | 0.59839 | 1.1968 | 82.4204 | 0.018212 | 741.7835 | 49.9803 | [12 empty] | 145.6224 | [14 empty] | 4.3967
263700 | 744 | 0.75358 | 1.5072 | 82.497 | 0.076623 | 742.4731 | 49.9273 | [12 empty] | 145.7755 | [14 empty] | 4.4014
264000 | 739 | -1.5759 | -3.1517 | 82.4591 | 0.037879 | 742.1322 | 49.9661 | [12 empty] | 145.6998 | [14 empty] | 4.3991
264300 | 742 | 0.21189 | 0.42377 | 82.3952 | 0.063969 | 741.5565 | 50.0138 | [12 empty] | 145.572 | [14 empty] | 4.3952
264600 | 742 | 0.13796 | 0.27591 | 82.4116 | 0.01644 | 741.7044 | 50.0004 | [12 empty] | 145.6049 | [14 empty] | 4.3962
264900 | 740 | -0.71299 | -1.426 | 82.3785 | 0.033114 | 741.4064 | 50.0253 | [12 empty] | 145.5387 | [14 empty] | 4.3942
265200 | 740 | -0.42147 | -0.84294 | 82.3137 | 0.064785 | 740.8233 | 50.0685 | [12 empty] | 145.4093 | [14 empty] | 4.3903
265500 | 737 | -1.4138 | -2.8275 | 82.2009 | 0.1128 | 739.8081 | 50.1428 | [12 empty] | 145.1841 | [14 empty] | 4.3835
265800 | 744 | 2.0102 | 4.0204 | 82.2178 | 0.016861 | 739.9598 | 50.1095 | [12 empty] | 145.2178 | [14 empty] | 4.3845
266100 | 739 | -0.69951 | -1.399 | 82.2644 | 0.046642 | 740.3796 | 50.0665 | [12 empty] | 145.3109 | [14 empty] | 4.3873
266400 | 738 | -0.78771 | -1.5754 | 82.1729 | 0.091522 | 739.5559 | 50.1246 | [12 empty] | 145.1282 | [14 empty] | 4.3818
266700 | 739 | -0.0096664 | -0.019333 | 82.1111 | 0.061791 | 738.9998 | 50.1533 | [12 empty] | 145.0049 | [14 empty] | 4.3781
267000 | 736 | -1.1115 | -2.2231 | 82.0226 | 0.088452 | 738.2037 | 50.2001 | [12 empty] | 144.8284 | [14 empty] | 4.3727
267300 | 742 | 1.8299 | 3.6598 | 82.0356 | 0.012974 | 738.3205 | 50.1634 | [12 empty] | 144.8543 | [14 empty] | 4.3735
267600 | 744 | 2.0124 | 4.0247 | 82.2173 | 0.18168 | 739.9556 | 50.0135 | [12 empty] | 145.2169 | [14 empty] | 4.3845
267900 | 746 | 2.0364 | 4.0728 | 82.4342 | 0.21687 | 741.9075 | 49.856 | [12 empty] | 145.6499 | [14 empty] | 4.3976
268200 | 746 | 1.162 | 2.3239 | 82.6285 | 0.19432 | 743.6563 | 49.7342 | [12 empty] | 146.0382 | [14 empty] | 4.4093
268500 | 746 | 0.55564 | 1.1113 | 82.7632 | 0.13473 | 744.8689 | 49.6692 | [12 empty] | 146.3075 | [14 empty] | 4.4175
268800 | 747 | 0.54549 | 1.091 | 82.8766 | 0.11336 | 745.8891 | 49.6265 | [12 empty] | 146.5342 | [14 empty] | 4.4243
269100 | 749 | 0.91371 | 1.8274 | 83.0169 | 0.14038 | 747.1525 | 49.5686 | [12 empty] | 146.815 | [14 empty] | 4.4328
269400 | 738 | -4.0836 | -8.1672 | 82.9053 | 0.11165 | 746.1476 | 49.7065 | [12 empty] | 146.5917 | [14 empty] | 4.426
269700 | 735 | -3.8723 | -7.7447 | 82.525 | 0.38029 | 742.7251 | 50.0149 | [12 empty] | 145.8314 | [14 empty] | 4.4031
270000 | 742 | 0.43043 | 0.86087 | 82.3466 | 0.17842 | 741.1193 | 50.1359 | [12 empty] | 145.475 | [14 empty] | 4.3923
270300 | 740 | -0.4539 | -0.9078 | 82.3209 | 0.025666 | 740.8883 | 50.1394 | [12 empty] | 145.4237 | [14 empty] | 4.3907
270600 | 741 | 0.203 | 0.40601 | 82.286 | 0.034877 | 740.5744 | 50.1473 | [12 empty] | 145.3541 | [14 empty] | 4.3886
270900 | 738 | -0.9854 | -1.9708 | 82.2168 | 0.069225 | 739.9513 | 50.1812 | [12 empty] | 145.2159 | [14 empty] | 4.3845
271200 | 720 | -7.6717 | -15.3434 | 81.7028 | 0.51406 | 735.3248 | 50.537 | [12 empty] | 144.1905 | [14 empty] | 4.3535
271500 | 730 | -0.38206 | -0.76412 | 81.1939 | 0.50889 | 730.7448 | 50.8282 | [12 empty] | 143.1769 | [14 empty] | 4.3228
271800 | 734 | 1.8501 | 3.7003 | 81.1423 | 0.051571 | 730.2807 | 50.7645 | [12 empty] | 143.0743 | [14 empty] | 4.3197
272100 | 731 | 0.38567 | 0.77134 | 81.1344 | 0.0078703 | 730.2098 | 50.6819 | [12 empty] | 143.0586 | [14 empty] | 4.3193
272400 | 731 | 0.63838 | 1.2768 | 81.0783 | 0.056165 | 729.7043 | 50.6414 | [12 empty] | 142.9469 | [14 empty] | 4.3159
272700 | 735 | 2.3607 | 4.7214 | 81.14 | 0.06169 | 730.2596 | 50.5196 | [12 empty] | 143.0696 | [14 empty] | 4.3196
273000 | 733 | 0.95 | 1.9 | 81.2312 | 0.091281 | 731.0811 | 50.3951 | [12 empty] | 143.2513 | [14 empty] | 4.3251
273300 | 730 | -0.3818 | -0.76359 | 81.1939 | 0.037373 | 730.7447 | 50.377 | [12 empty] | 143.1769 | [14 empty] | 4.3228
273600 | 724 | -2.3983 | -4.7966 | 80.9753 | 0.21853 | 728.7779 | 50.491 | [12 empty] | 142.7421 | [14 empty] | 4.3097
273900 | 725 | -0.77174 | -1.5435 | 80.725 | 0.25035 | 726.5247 | 50.6094 | [12 empty] | 142.2443 | [14 empty] | 4.2947
274200 | 727 | 0.68755 | 1.3751 | 80.6229 | 0.10206 | 725.6062 | 50.6083 | [12 empty] | 142.0415 | [14 empty] | 4.2885
274500 | 728 | 1.177 | 2.354 | 80.6253 | 0.0023483 | 725.6273 | 50.5343 | [12 empty] | 142.0462 | [14 empty] | 4.2887
274800 | 727 | 0.63523 | 1.2705 | 80.6345 | 0.0092882 | 725.7109 | 50.4655 | [12 empty] | 142.0646 | [14 empty] | 4.2892
275100 | 726 | 0.26473 | 0.52946 | 80.6058 | 0.028775 | 725.4519 | 50.4316 | [12 empty] | 142.0075 | [14 empty] | 4.2875
275400 | 728 | 1.2126 | 2.4252 | 80.6173 | 0.011573 | 725.5561 | 50.3714 | [12 empty] | 142.0304 | [14 empty] | 4.2882
275700 | 726 | 0.16248 | 0.32495 | 80.6285 | 0.011153 | 725.6565 | 50.321 | [12 empty] | 142.0526 | [14 empty] | 4.2889
276000 | 727 | 0.68696 | 1.3739 | 80.623 | 0.0054525 | 725.6074 | 50.2864 | [12 empty] | 142.0418 | [14 empty] | 4.2885
276300 | 732 | 2.5769 | 5.1538 | 80.7586 | 0.13555 | 726.8273 | 50.1539 | [12 empty] | 142.3111 | [14 empty] | 4.2967
276600 | 756 | 11.2111 | 22.4222 | 81.5064 | 0.74783 | 733.5578 | 49.5913 | [12 empty] | 143.7993 | [14 empty] | 4.3416
276900 | 761 | 8.5992 | 17.1985 | 82.6424 | 1.136 | 743.7816 | 48.8275 | [12 empty] | 146.066 | [14 empty] | 4.4101
277200 | 736 | -5.3964 | -10.7929 | 82.9749 | 0.33247 | 746.7738 | 48.7439 | [12 empty] | 146.7308 | [14 empty] | 4.4302
277500 | 737 | -3.647 | -7.2939 | 82.6971 | 0.27774 | 744.2741 | 49.0901 | [12 empty] | 146.1754 | [14 empty] | 4.4135
277800 | 737 | -2.7678 | -5.5357 | 82.5018 | 0.19535 | 742.516 | 49.3367 | [12 empty] | 145.785 | [14 empty] | 4.4017
278100 | 736 | -2.4828 | -4.9656 | 82.3273 | 0.17444 | 740.946 | 49.5399 | [12 empty] | 145.4366 | [14 empty] | 4.3911
278400 | 738 | -0.99194 | -1.9839 | 82.2183 | 0.10908 | 739.9643 | 49.6705 | [12 empty] | 145.2188 | [14 empty] | 4.3845
278700 | 737 | -1.1991 | -2.3982 | 82.1532 | 0.065065 | 739.3787 | 49.7563 | [12 empty] | 145.0889 | [14 empty] | 4.3806
279000 | 738 | -0.47795 | -0.95591 | 82.104 | 0.049144 | 738.9364 | 49.8194 | [12 empty] | 144.9908 | [14 empty] | 4.3776
279300 | 737 | -0.79714 | -1.5943 | 82.0639 | 0.040172 | 738.5748 | 49.8698 | [12 empty] | 144.9107 | [14 empty] | 4.3752
279600 | 738 | -0.16531 | -0.33062 | 82.0346 | 0.029301 | 738.3111 | 49.9054 | [12 empty] | 144.8522 | [14 empty] | 4.3735
279900 | 736 | -0.95392 | -1.9078 | 81.9876 | 0.04696 | 737.8885 | 49.9512 | [12 empty] | 144.7585 | [14 empty] | 4.3706
280200 | 737 | -0.21318 | -0.42635 | 81.9341 | 0.053507 | 737.4069 | 49.9944 | [12 empty] | 144.6518 | [14 empty] | 4.3674
280500 | 739 | 0.66361 | 1.3272 | 81.9615 | 0.027375 | 737.6533 | 49.9743 | [12 empty] | 144.7064 | [14 empty] | 4.3691
280800 | 740 | 0.78905 | 1.5781 | 82.0447 | 0.083234 | 738.4024 | 49.9174 | [12 empty] | 144.8724 | [14 empty] | 4.3741
281100 | 738 | -0.36354 | -0.72708 | 82.0786 | 0.03392 | 738.7077 | 49.9043 | [12 empty] | 144.9401 | [14 empty] | 4.3761
281400 | 738 | -0.27869 | -0.55738 | 82.0598 | 0.018863 | 738.5379 | 49.929 | [12 empty] | 144.9025 | [14 empty] | 4.375
281700 | 738 | -0.21214 | -0.42429 | 82.045 | 0.014787 | 738.4048 | 49.9479 | [12 empty] | 144.873 | [14 empty] | 4.3741
282000 | 737 | -0.55896 | -1.1179 | 82.0109 | 0.034034 | 738.0985 | 49.9789 | [12 empty] | 144.8051 | [14 empty] | 4.372
282300 | 735 | -1.1512 | -2.3025 | 81.9204 | 0.090595 | 737.2832 | 50.0471 | [12 empty] | 144.6243 | [14 empty] | 4.3666
282600 | 733 | -1.4726 | -2.9453 | 81.7696 | 0.15079 | 735.9261 | 50.15 | [12 empty] | 144.3237 | [14 empty] | 4.3575
282900 | 734 | -0.41231 | -0.82463 | 81.645 | 0.12452 | 734.8054 | 50.2201 | [12 empty] | 144.0755 | [14 empty] | 4.35
283200 | 734 | -0.12165 | -0.24331 | 81.5805 | 0.064583 | 734.2241 | 50.24 | [12 empty] | 143.9468 | [14 empty] | 4.3461
283500 | 735 | 0.46581 | 0.93162 | 81.561 | 0.019439 | 734.0492 | 50.2249 | [12 empty] | 143.908 | [14 empty] | 4.3449
283800 | 732 | -0.7779 | -1.5558 | 81.5041 | 0.056934 | 733.5368 | 50.2407 | [12 empty] | 143.7946 | [14 empty] | 4.3415
284100 | 736 | 1.2606 | 2.5212 | 81.4955 | 0.0085769 | 733.4596 | 50.2159 | [12 empty] | 143.7775 | [14 empty] | 4.341
284400 | 737 | 1.2951 | 2.5903 | 81.5989 | 0.10344 | 734.3905 | 50.1164 | [12 empty] | 143.9836 | [14 empty] | 4.3472
284700 | 733 | -0.73427 | -1.4685 | 81.6055 | 0.0065523 | 734.4495 | 50.1006 | [12 empty] | 143.9967 | [14 empty] | 4.3476
285000 | 731 | -1.1856 | -2.3712 | 81.4836 | 0.12193 | 733.3521 | 50.1766 | [12 empty] | 143.7537 | [14 empty] | 4.3403
285300 | 733 | 0.17755 | 0.3551 | 81.4029 | 0.080705 | 732.6257 | 50.2117 | [12 empty] | 143.593 | [14 empty] | 4.3354
285600 | 733 | 0.23352 | 0.46703 | 81.3904 | 0.012429 | 732.5139 | 50.1956 | [12 empty] | 143.5682 | [14 empty] | 4.3347
285900 | 733 | 0.25799 | 0.51598 | 81.385 | 0.0054385 | 732.4649 | 50.1764 | [12 empty] | 143.5574 | [14 empty] | 4.3343
286200 | 732 | -0.13664 | -0.27329 | 81.3616 | 0.023409 | 732.2543 | 50.1729 | [12 empty] | 143.5108 | [14 empty] | 4.3329
286500 | 731 | -0.37942 | -0.75883 | 81.3044 | 0.057158 | 731.7398 | 50.1936 | [12 empty] | 143.397 | [14 empty] | 4.3295
286800 | 730 | -0.51504 | -1.0301 | 81.2235 | 0.080967 | 731.0111 | 50.2288 | [12 empty] | 143.2358 | [14 empty] | 4.3246
287100 | 730 | -0.17862 | -0.35724 | 81.1487 | 0.07476 | 730.3383 | 50.2548 | [12 empty] | 143.087 | [14 empty] | 4.3201
287400 | 729 | -0.35616 | -0.71233 | 81.0771 | 0.071649 | 729.6935 | 50.2761 | [12 empty] | 142.9445 | [14 empty] | 4.3158
287700 | 729 | -0.053597 | -0.10719 | 81.0098 | 0.067237 | 729.0883 | 50.2911 | [12 empty] | 142.8107 | [14 empty] | 4.3118
288000 | 732 | 1.3337 | 2.6675 | 81.0348 | 0.025023 | 729.3135 | 50.2372 | [12 empty] | 142.8605 | [14 empty] | 4.3133
288300 | 742 | 4.9337 | 9.8674 | 81.3459 | 0.31107 | 732.1132 | 49.9827 | [12 empty] | 143.4796 | [14 empty] | 4.332
288600 | 733 | -0.58498 | -1.17 | 81.5723 | 0.22644 | 734.1511 | 49.8299 | [12 empty] | 143.9306 | [14 empty] | 4.3456
288900 | 735 | 0.33879 | 0.67758 | 81.5892 | 0.016897 | 734.3032 | 49.8368 | [12 empty] | 143.9643 | [14 empty] | 4.3466
289200 | 737 | 0.9073 | 1.8146 | 81.6851 | 0.09588 | 735.1661 | 49.7867 | [12 empty] | 144.1553 | [14 empty] | 4.3524
289500 | 735 | -0.36868 | -0.73736 | 81.7465 | 0.06134 | 735.7181 | 49.7695 | [12 empty] | 144.2776 | [14 empty] | 4.3561
289800 | 734 | -0.75964 | -1.5193 | 81.7222 | 0.024233 | 735.5001 | 49.8145 | [12 empty] | 144.2293 | [14 empty] | 4.3546
290100 | 733 | -0.9717 | -1.9434 | 81.6582 | 0.063984 | 734.9242 | 49.8824 | [12 empty] | 144.1018 | [14 empty] | 4.3508
290400 | 734 | -0.26417 | -0.52835 | 81.6121 | 0.046121 | 734.5091 | 49.9284 | [12 empty] | 144.0099 | [14 empty] | 4.348
290700 | 734 | -0.20345 | -0.4069 | 81.5986 | 0.013489 | 734.3877 | 49.9464 | [12 empty] | 143.983 | [14 empty] | 4.3472
291000 | 734 | -0.15583 | -0.31165 | 81.5881 | 0.010583 | 734.2925 | 49.9602 | [12 empty] | 143.9619 | [14 empty] | 4.3466
291300 | 730 | -1.712 | -3.424 | 81.4894 | 0.09861 | 733.405 | 50.0374 | [12 empty] | 143.7654 | [14 empty] | 4.3406
291600 | 731 | -0.62419 | -1.2484 | 81.3588 | 0.13063 | 732.2293 | 50.125 | [12 empty] | 143.5053 | [14 empty] | 4.3328
291900 | 730 | -0.70488 | -1.4098 | 81.2656 | 0.093165 | 731.3908 | 50.1768 | [12 empty] | 143.3198 | [14 empty] | 4.3271
292200 | 732 | 0.47114 | 0.94227 | 81.2265 | 0.039124 | 731.0387 | 50.1824 | [12 empty] | 143.2419 | [14 empty] | 4.3248
292500 | 731 | -0.0029574 | -0.0059148 | 81.2208 | 0.0057451 | 730.987 | 50.1656 | [12 empty] | 143.2305 | [14 empty] | 4.3244
292800 | 733 | 0.89237 | 1.7847 | 81.244 | 0.023247 | 731.1962 | 50.1284 | [12 empty] | 143.2767 | [14 empty] | 4.3258
293100 | 731 | -0.1763 | -0.35259 | 81.2593 | 0.015274 | 731.3337 | 50.1037 | [12 empty] | 143.3071 | [14 empty] | 4.3268
293400 | 731 | -0.046238 | -0.092477 | 81.2304 | 0.028908 | 731.0735 | 50.112 | [12 empty] | 143.2496 | [14 empty] | 4.325
293700 | 729 | -0.75821 | -1.5164 | 81.1664 | 0.063994 | 730.4975 | 50.1454 | [12 empty] | 143.1222 | [14 empty] | 4.3212
294000 | 727 | -1.1723 | -2.3446 | 81.0362 | 0.1302 | 729.3257 | 50.2216 | [12 empty] | 142.8632 | [14 empty] | 4.3133
294300 | 727 | -0.58288 | -1.1658 | 80.9052 | 0.13098 | 728.147 | 50.2881 | [12 empty] | 142.6027 | [14 empty] | 4.3055
294600 | 726 | -0.5821 | -1.1642 | 80.7939 | 0.11127 | 727.1455 | 50.3334 | [12 empty] | 142.3814 | [14 empty] | 4.2988
294900 | 726 | -0.15669 | -0.31338 | 80.6994 | 0.094534 | 726.2947 | 50.3608 | [12 empty] | 142.1935 | [14 empty] | 4.2931
295200 | 724 | -0.67695 | -1.3539 | 80.5928 | 0.10659 | 725.3353 | 50.3948 | [12 empty] | 141.9817 | [14 empty] | 4.2867
295500 | 722 | -0.97302 | -1.946 | 80.4364 | 0.15642 | 723.9276 | 50.4598 | [12 empty] | 141.671 | [14 empty] | 4.2773
295800 | 719 | -1.5114 | -3.0227 | 80.2227 | 0.21368 | 722.0044 | 50.5579 | [12 empty] | 141.2468 | [14 empty] | 4.2645
296100 | 721 | 0.20861 | 0.41723 | 80.0627 | 0.16001 | 720.5644 | 50.6034 | [12 empty] | 140.9293 | [14 empty] | 4.2549
296400 | 724 | 1.6782 | 3.3563 | 80.0695 | 0.0067649 | 720.6252 | 50.5257 | [12 empty] | 140.9428 | [14 empty] | 4.2553
296700 | 725 | 1.7294 | 3.4588 | 80.1692 | 0.09973 | 721.5228 | 50.393 | [12 empty] | 141.1406 | [14 empty] | 4.2613
297000 | 722 | 0.091582 | 0.18316 | 80.1998 | 0.030634 | 721.7985 | 50.3271 | [12 empty] | 141.2014 | [14 empty] | 4.2631
297300 | 723 | 0.64749 | 1.295 | 80.1874 | 0.012438 | 721.6866 | 50.2967 | [12 empty] | 141.1767 | [14 empty] | 4.2624
297600 | 723 | 0.5698 | 1.1396 | 80.2047 | 0.017267 | 721.842 | 50.2496 | [12 empty] | 141.211 | [14 empty] | 4.2634
297900 | 722 | 0.097008 | 0.19402 | 80.1986 | 0.0060421 | 721.7876 | 50.2251 | [12 empty] | 141.199 | [14 empty] | 4.2631
298200 | 724 | 0.98782 | 1.9756 | 80.2229 | 0.024252 | 722.0059 | 50.1803 | [12 empty] | 141.2471 | [14 empty] | 4.2645
298500 | 724 | 0.70744 | 1.4149 | 80.2852 | 0.062309 | 722.5667 | 50.1152 | [12 empty] | 141.3708 | [14 empty] | 4.2683
298800 | 725 | 0.89599 | 1.792 | 80.3544 | 0.069204 | 723.1895 | 50.0523 | [12 empty] | 141.5082 | [14 empty] | 4.2724
299100 | 724 | 0.1781 | 0.3562 | 80.4028 | 0.048424 | 723.6253 | 50.0127 | [12 empty] | 141.6043 | [14 empty] | 4.2753
299400 | 724 | 0.11577 | 0.23153 | 80.4167 | 0.013847 | 723.7499 | 50.0015 | [12 empty] | 141.6318 | [14 empty] | 4.2761
299700 | 723 | -0.32642 | -0.65284 | 80.4038 | 0.012843 | 723.6343 | 50.011 | [12 empty] | 141.6063 | [14 empty] | 4.2754
300000 | 722 | -0.58962 | -1.1792 | 80.3512 | 0.052619 | 723.1608 | 50.0474 | [12 empty] | 141.5019 | [14 empty] | 4.2722
300300 | 721 | -0.72788 | -1.4558 | 80.2708 | 0.080381 | 722.4373 | 50.099 | [12 empty] | 141.3423 | [14 empty] | 4.2674
300600 | 721 | -0.38347 | -0.76694 | 80.1943 | 0.076535 | 721.7485 | 50.1412 | [12 empty] | 141.1904 | [14 empty] | 4.2628
300900 | 723 | 0.64608 | 1.2922 | 80.1877 | 0.0065725 | 721.6894 | 50.1279 | [12 empty] | 141.1774 | [14 empty] | 4.2624
301200 | 720 | -0.72403 | -1.4481 | 80.1589 | 0.028844 | 721.4298 | 50.135 | [12 empty] | 141.1201 | [14 empty] | 4.2607
301500 | 724 | 1.2304 | 2.4608 | 80.169 | 0.010096 | 721.5206 | 50.1095 | [12 empty] | 141.1401 | [14 empty] | 4.2613
301800 | 724 | 0.81276 | 1.6255 | 80.2618 | 0.092821 | 722.356 | 50.0313 | [12 empty] | 141.3244 | [14 empty] | 4.2669
302100 | 723 | 0.11486 | 0.22972 | 80.3058 | 0.043979 | 722.7518 | 49.9973 | [12 empty] | 141.4117 | [14 empty] | 4.2695
302400 | 722 | -0.32947 | -0.65895 | 80.2934 | 0.012369 | 722.6405 | 50.007 | [12 empty] | 141.3871 | [14 empty] | 4.2688
302700 | 722 | -0.19612 | -0.39224 | 80.2638 | 0.029636 | 722.3738 | 50.027 | [12 empty] | 141.3283 | [14 empty] | 4.267
303000 | 720 | -0.89828 | -1.7966 | 80.1976 | 0.066175 | 721.7782 | 50.0716 | [12 empty] | 141.1969 | [14 empty] | 4.263
303300 | 721 | -0.10564 | -0.21129 | 80.1325 | 0.065038 | 721.1929 | 50.1083 | [12 empty] | 141.0679 | [14 empty] | 4.2591
303600 | 724 | 1.1928 | 2.3857 | 80.1773 | 0.044771 | 721.5958 | 50.0621 | [12 empty] | 141.1567 | [14 empty] | 4.2618
303900 | 724 | 0.76177 | 1.5235 | 80.2731 | 0.0958 | 722.458 | 49.9874 | [12 empty] | 141.3468 | [14 empty] | 4.2675
304200 | 725 | 0.85307 | 1.7061 | 80.3639 | 0.090813 | 723.2753 | 49.9244 | [12 empty] | 141.5271 | [14 empty] | 4.273
304500 | 726 | 0.87139 | 1.7428 | 80.471 | 0.10703 | 724.2386 | 49.8573 | [12 empty] | 141.7397 | [14 empty] | 4.2794
304800 | 727 | 0.84298 | 1.686 | 80.5884 | 0.11742 | 725.2954 | 49.7907 | [12 empty] | 141.9729 | [14 empty] | 4.2865
305100 | 725 | -0.40689 | -0.81378 | 80.6439 | 0.055535 | 725.7952 | 49.7775 | [12 empty] | 142.0832 | [14 empty] | 4.2898
305400 | 726 | 0.018172 | 0.036343 | 80.6605 | 0.01664 | 725.9449 | 49.7913 | [12 empty] | 142.1163 | [14 empty] | 4.2908
305700 | 725 | -0.51047 | -1.0209 | 80.6669 | 0.0063719 | 726.0023 | 49.8121 | [12 empty] | 142.129 | [14 empty] | 4.2912
306000 | 725 | -0.42212 | -0.84424 | 80.6473 | 0.019636 | 725.8256 | 49.848 | [12 empty] | 142.0899 | [14 empty] | 4.29
306300 | 726 | 0.050864 | 0.10173 | 80.6533 | 0.0059997 | 725.8796 | 49.8611 | [12 empty] | 142.1019 | [14 empty] | 4.2903
306600 | 726 | -0.051401 | -0.1028 | 80.676 | 0.022728 | 726.0841 | 49.8614 | [12 empty] | 142.147 | [14 empty] | 4.2917
306900 | 727 | 0.28436 | 0.56871 | 80.7125 | 0.036492 | 726.4125 | 49.8513 | [12 empty] | 142.2196 | [14 empty] | 4.2939
307200 | 727 | 0.084957 | 0.16991 | 80.7568 | 0.044312 | 726.8114 | 49.8376 | [12 empty] | 142.3076 | [14 empty] | 4.2966
307500 | 728 | 0.35331 | 0.70662 | 80.8083 | 0.05147 | 727.2746 | 49.8197 | [12 empty] | 142.4099 | [14 empty] | 4.2997
307800 | 729 | 0.50623 | 1.0125 | 80.8854 | 0.077123 | 727.9687 | 49.7859 | [12 empty] | 142.5633 | [14 empty] | 4.3043
308100 | 729 | 0.18147 | 0.36293 | 80.9576 | 0.07217 | 728.6182 | 49.7601 | [12 empty] | 142.7068 | [14 empty] | 4.3086
308400 | 730 | 0.36647 | 0.73294 | 81.0276 | 0.069991 | 729.2481 | 49.7382 | [12 empty] | 142.846 | [14 empty] | 4.3128
308700 | 730 | 0.068373 | 0.13675 | 81.0938 | 0.066244 | 729.8443 | 49.7222 | [12 empty] | 142.9778 | [14 empty] | 4.3168
309000 | 730 | -0.12271 | -0.24543 | 81.1363 | 0.042461 | 730.2265 | 49.7249 | [12 empty] | 143.0623 | [14 empty] | 4.3194
309300 | 732 | 0.55869 | 1.1174 | 81.2071 | 0.070788 | 730.8636 | 49.7059 | [12 empty] | 143.2032 | [14 empty] | 4.3236
309600 | 731 | -0.23139 | -0.46278 | 81.2715 | 0.064469 | 731.4438 | 49.6956 | [12 empty] | 143.3315 | [14 empty] | 4.3275
309900 | 732 | 0.077059 | 0.15412 | 81.3141 | 0.042557 | 731.8268 | 49.7006 | [12 empty] | 143.4162 | [14 empty] | 4.3301
310200 | 732 | -0.1299 | -0.2598 | 81.3601 | 0.045992 | 732.2407 | 49.7033 | [12 empty] | 143.5078 | [14 empty] | 4.3328
310500 | 731 | -0.65279 | -1.3056 | 81.3652 | 0.005091 | 732.2866 | 49.7353 | [12 empty] | 143.5179 | [14 empty] | 4.3331
310800 | 730 | -0.95283 | -1.9057 | 81.3207 | 0.044434 | 731.8866 | 49.7986 | [12 empty] | 143.4295 | [14 empty] | 4.3305
311100 | 731 | -0.3019 | -0.60381 | 81.2872 | 0.033545 | 731.5847 | 49.8454 | [12 empty] | 143.3627 | [14 empty] | 4.3284
311400 | 731 | -0.2754 | -0.5508 | 81.2813 | 0.0058852 | 731.5318 | 49.8678 | [12 empty] | 143.351 | [14 empty] | 4.3281
311700 | 732 | 0.1521 | 0.3042 | 81.2974 | 0.016106 | 731.6767 | 49.8713 | [12 empty] | 143.383 | [14 empty] | 4.3291
312000 | 734 | 0.81311 | 1.6262 | 81.3727 | 0.075322 | 732.3546 | 49.8318 | [12 empty] | 143.533 | [14 empty] | 4.3336
312300 | 733 | -0.0016047 | -0.0032094 | 81.4427 | 0.069944 | 732.9841 | 49.8027 | [12 empty] | 143.6723 | [14 empty] | 4.3378
312600 | 733 | -0.1176 | -0.2352 | 81.4685 | 0.025771 | 733.2161 | 49.8077 | [12 empty] | 143.7236 | [14 empty] | 4.3394
312900 | 732 | -0.58365 | -1.1673 | 81.4609 | 0.0075412 | 733.1482 | 49.8363 | [12 empty] | 143.7086 | [14 empty] | 4.3389
313200 | 733 | -0.054515 | -0.10903 | 81.4544 | 0.006481 | 733.0899 | 49.8595 | [12 empty] | 143.6957 | [14 empty] | 4.3385
313500 | 734 | 0.28211 | 0.56423 | 81.4907 | 0.036302 | 733.4166 | 49.8497 | [12 empty] | 143.768 | [14 empty] | 4.3407
313800 | 734 | 0.083409 | 0.16682 | 81.5349 | 0.044158 | 733.814 | 49.8361 | [12 empty] | 143.856 | [14 empty] | 4.3434
314100 | 733 | -0.44424 | -0.88847 | 81.541 | 0.0061466 | 733.8693 | 49.8517 | [12 empty] | 143.8682 | [14 empty] | 4.3437
314400 | 732 | -0.75704 | -1.5141 | 81.4994 | 0.041596 | 733.495 | 49.8993 | [12 empty] | 143.7854 | [14 empty] | 4.3412
314700 | 732 | -0.5214 | -1.0428 | 81.4471 | 0.052365 | 733.0237 | 49.9483 | [12 empty] | 143.681 | [14 empty] | 4.3381
315000 | 732 | -0.34861 | -0.69721 | 81.4087 | 0.038397 | 732.6781 | 49.9816 | [12 empty] | 143.6046 | [14 empty] | 4.3358
315300 | 731 | -0.62175 | -1.2435 | 81.3583 | 0.050406 | 732.2245 | 50.0201 | [12 empty] | 143.5042 | [14 empty] | 4.3327
315600 | 731 | -0.36731 | -0.73463 | 81.3017 | 0.056542 | 731.7156 | 50.0578 | [12 empty] | 143.3916 | [14 empty] | 4.3293
315900 | 732 | 0.2084 | 0.41679 | 81.2849 | 0.016827 | 731.5641 | 50.0622 | [12 empty] | 143.3581 | [14 empty] | 4.3283
316200 | 733 | 0.56209 | 1.1242 | 81.3174 | 0.032511 | 731.8567 | 50.0312 | [12 empty] | 143.4228 | [14 empty] | 4.3303
316500 | 732 | -0.036951 | -0.073902 | 81.3394 | 0.022015 | 732.0549 | 50.0126 | [12 empty] | 143.4667 | [14 empty] | 4.3316
316800 | 732 | -0.015141 | -0.030282 | 81.3346 | 0.0048503 | 732.0112 | 50.0146 | [12 empty] | 143.457 | [14 empty] | 4.3313
317100 | 732 | -0.00062342 | -0.0012468 | 81.3314 | 0.0032259 | 731.9822 | 50.0151 | [12 empty] | 143.4506 | [14 empty] | 4.3311
317400 | 732 | 0.0085656 | 0.017131 | 81.3293 | 0.0020419 | 731.9638 | 50.0148 | [12 empty] | 143.4465 | [14 empty] | 4.331
317700 | 732 | 0.01397 | 0.02794 | 81.3281 | 0.0012009 | 731.953 | 50.0139 | [12 empty] | 143.4441 | [14 empty] | 4.3309
318000 | 731 | -0.38146 | -0.76293 | 81.3049 | 0.023232 | 731.7439 | 50.0294 | [12 empty] | 143.3979 | [14 empty] | 4.3295
318300 | 730 | -0.61345 | -1.2269 | 81.2453 | 0.059556 | 731.2079 | 50.0687 | [12 empty] | 143.2793 | [14 empty] | 4.3259
318600 | 730 | -0.33334 | -0.66667 | 81.1831 | 0.062247 | 730.6477 | 50.1047 | [12 empty] | 143.1554 | [14 empty] | 4.3222
318900 | 730 | -0.14121 | -0.28242 | 81.1404 | 0.042692 | 730.2635 | 50.1226 | [12 empty] | 143.0705 | [14 empty] | 4.3196
319200 | 729 | -0.41161 | -0.82321 | 81.0894 | 0.051016 | 729.8043 | 50.1449 | [12 empty] | 142.969 | [14 empty] | 4.3165
319500 | 730 | 0.23296 | 0.46593 | 81.0572 | 0.032132 | 729.5151 | 50.1499 | [12 empty] | 142.905 | [14 empty] | 4.3146
319800 | 730 | 0.2307 | 0.4614 | 81.0577 | 0.0005075 | 729.5197 | 50.1319 | [12 empty] | 142.906 | [14 empty] | 4.3146
320100 | 732 | 1.0147 | 2.0294 | 81.1057 | 0.047992 | 729.9516 | 50.0811 | [12 empty] | 143.0015 | [14 empty] | 4.3175
320400 | 739 | 3.4531 | 6.9062 | 81.3416 | 0.23587 | 732.0745 | 49.9001 | [12 empty] | 143.471 | [14 empty] | 4.3317
320700 | 708 | -10.2981 | -20.5962 | 80.9532 | 0.38845 | 728.5784 | 50.2065 | [12 empty] | 142.698 | [14 empty] | 4.3084
321000 | 722 | -0.57751 | -1.155 | 80.3484 | 0.60471 | 723.136 | 50.5999 | [12 empty] | 141.4964 | [14 empty] | 4.2721
321300 | 721 | -0.39125 | -0.7825 | 80.196 | 0.15244 | 721.7641 | 50.6369 | [12 empty] | 141.1938 | [14 empty] | 4.2629
321600 | 720 | -0.25642 | -0.51284 | 80.0549 | 0.14106 | 720.4945 | 50.6617 | [12 empty] | 140.914 | [14 empty] | 4.2545
321900 | 721 | 0.63547 | 1.2709 | 79.9679 | 0.087088 | 719.7107 | 50.6443 | [12 empty] | 140.7412 | [14 empty] | 4.2492
322200 | 719 | -0.025483 | -0.050966 | 79.8925 | 0.075329 | 719.0328 | 50.6226 | [12 empty] | 140.5919 | [14 empty] | 4.2447
322500 | 719 | 0.35519 | 0.71038 | 79.8079 | 0.084596 | 718.2714 | 50.6086 | [12 empty] | 140.4242 | [14 empty] | 4.2397
322800 | 718 | 0.18077 | 0.36153 | 79.7356 | 0.072342 | 717.6203 | 50.5883 | [12 empty] | 140.2808 | [14 empty] | 4.2353
323100 | 719 | 0.85746 | 1.7149 | 79.6963 | 0.039269 | 717.2669 | 50.5459 | [12 empty] | 140.203 | [14 empty] | 4.233
323400 | 717 | 0.050958 | 0.10192 | 79.6533 | 0.042987 | 716.88 | 50.513 | [12 empty] | 140.1178 | [14 empty] | 4.2304
323700 | 718 | 0.73387 | 1.4677 | 79.6127 | 0.040656 | 716.5141 | 50.4805 | [12 empty] | 140.0372 | [14 empty] | 4.228
324000 | 718 | 0.7315 | 1.463 | 79.6132 | 0.00053125 | 716.5189 | 50.4235 | [12 empty] | 140.0383 | [14 empty] | 4.228
324300 | 718 | 0.69604 | 1.3921 | 79.6211 | 0.0078794 | 716.5898 | 50.3681 | [12 empty] | 140.0539 | [14 empty] | 4.2285
324600 | 719 | 1.0387 | 2.0775 | 79.656 | 0.03495 | 716.9044 | 50.2996 | [12 empty] | 140.1232 | [14 empty] | 4.2306
324900 | 721 | 1.6031 | 3.2062 | 79.7528 | 0.096798 | 717.7755 | 50.1952 | [12 empty] | 140.315 | [14 empty] | 4.2364
325200 | 724 | 2.281 | 4.5619 | 79.9355 | 0.18269 | 719.4197 | 50.0422 | [12 empty] | 140.6771 | [14 empty] | 4.2473
325500 | 726 | 2.2049 | 4.4098 | 80.1746 | 0.23912 | 721.5718 | 49.8679 | [12 empty] | 141.1514 | [14 empty] | 4.2616
325800 | 727 | 1.6588 | 3.3177 | 80.4071 | 0.23244 | 723.6637 | 49.7193 | [12 empty] | 141.6128 | [14 empty] | 4.2756
326100 | 726 | 0.44433 | 0.88866 | 80.5659 | 0.15878 | 725.0928 | 49.6412 | [12 empty] | 141.9282 | [14 empty] | 4.2851
326400 | 724 | -0.73824 | -1.4765 | 80.6064 | 0.040572 | 725.4579 | 49.6562 | [12 empty] | 142.0088 | [14 empty] | 4.2875
326700 | 724 | -0.6532 | -1.3064 | 80.5875 | 0.018904 | 725.2878 | 49.71 | [12 empty] | 141.9712 | [14 empty] | 4.2864
327000 | 723 | -0.96719 | -1.9344 | 80.5462 | 0.04133 | 724.9158 | 49.7739 | [12 empty] | 141.8891 | [14 empty] | 4.2839
327300 | 720 | -1.9157 | -3.8314 | 80.4237 | 0.12254 | 723.813 | 49.8888 | [12 empty] | 141.6457 | [14 empty] | 4.2766
327600 | 719 | -1.6284 | -3.2568 | 80.2487 | 0.17495 | 722.2384 | 50.0256 | [12 empty] | 141.2984 | [14 empty] | 4.2661
327900 | 719 | -0.97412 | -1.9482 | 80.1033 | 0.14539 | 720.9299 | 50.1248 | [12 empty] | 141.0099 | [14 empty] | 4.2574
328200 | 717 | -1.3122 | -2.6244 | 79.9562 | 0.14707 | 719.6062 | 50.2147 | [12 empty] | 140.7182 | [14 empty] | 4.2485
328500 | 717 | -0.66873 | -1.3375 | 79.8132 | 0.143 | 718.3192 | 50.2897 | [12 empty] | 140.4347 | [14 empty] | 4.24
328800 | 715 | -1.0277 | -2.0554 | 79.6708 | 0.14244 | 717.0373 | 50.3567 | [12 empty] | 140.1524 | [14 empty] | 4.2315
329100 | 714 | -0.80776 | -1.6155 | 79.5108 | 0.15997 | 715.5975 | 50.4274 | [12 empty] | 139.8355 | [14 empty] | 4.2219
329400 | 716 | 0.55968 | 1.1194 | 79.4292 | 0.081661 | 714.8626 | 50.4329 | [12 empty] | 139.6738 | [14 empty] | 4.217
329700 | 713 | -0.59365 | -1.1873 | 79.3522 | 0.077014 | 714.1694 | 50.4377 | [12 empty] | 139.5214 | [14 empty] | 4.2124
330000 | 713 | -0.098383 | -0.19677 | 79.2421 | 0.11006 | 713.1789 | 50.4631 | [12 empty] | 139.3035 | [14 empty] | 4.2058
330300 | 712 | -0.17985 | -0.35971 | 79.1491 | 0.092997 | 712.3419 | 50.4742 | [12 empty] | 139.1195 | [14 empty] | 4.2003
330600 | 710 | -0.61934 | -1.2387 | 79.0246 | 0.12455 | 711.221 | 50.5066 | [12 empty] | 138.8732 | [14 empty] | 4.1928
330900 | 712 | 0.72183 | 1.4437 | 78.9487 | 0.075824 | 710.5385 | 50.4986 | [12 empty] | 138.7232 | [14 empty] | 4.1883
331200 | 711 | 0.33825 | 0.6765 | 78.9229 | 0.025859 | 710.3058 | 50.4585 | [12 empty] | 138.6721 | [14 empty] | 4.1868
331500 | 711 | 0.4789 | 0.95781 | 78.8916 | 0.031259 | 710.0245 | 50.4263 | [12 empty] | 138.6103 | [14 empty] | 4.1849
331800 | 712 | 0.9416 | 1.8832 | 78.8999 | 0.0082863 | 710.099 | 50.3697 | [12 empty] | 138.6267 | [14 empty] | 4.1854
332100 | 713 | 1.1877 | 2.3754 | 78.9563 | 0.056422 | 710.6068 | 50.2862 | [12 empty] | 138.7382 | [14 empty] | 4.1887
332400 | 710 | -0.30072 | -0.60143 | 78.9538 | 0.002563 | 710.5838 | 50.2562 | [12 empty] | 138.7332 | [14 empty] | 4.1886
332700 | 711 | 0.36798 | 0.73596 | 78.9163 | 0.037501 | 710.2463 | 50.2516 | [12 empty] | 138.659 | [14 empty] | 4.1864
333000 | 710 | -0.023643 | -0.047286 | 78.8922 | 0.024075 | 710.0296 | 50.2393 | [12 empty] | 138.6114 | [14 empty] | 4.1849
333300 | 710 | 0.12887 | 0.25773 | 78.8583 | 0.033893 | 709.7246 | 50.2348 | [12 empty] | 138.5444 | [14 empty] | 4.1829
333600 | 710 | 0.21847 | 0.43694 | 78.8384 | 0.01991 | 709.5454 | 50.221 | [12 empty] | 138.5051 | [14 empty] | 4.1817
333900 | 711 | 0.6612 | 1.3224 | 78.8511 | 0.012722 | 709.6599 | 50.1855 | [12 empty] | 138.5302 | [14 empty] | 4.1825
334200 | 713 | 1.3046 | 2.6092 | 78.9303 | 0.079237 | 710.373 | 50.1071 | [12 empty] | 138.6869 | [14 empty] | 4.1872
334500 | 713 | 0.85353 | 1.7071 | 79.0306 | 0.10024 | 711.2751 | 50.0246 | [12 empty] | 138.8851 | [14 empty] | 4.1932
334800 | 713 | 0.53128 | 1.0626 | 79.1022 | 0.071607 | 711.9196 | 49.9717 | [12 empty] | 139.0267 | [14 empty] | 4.1975
335100 | 719 | 2.6865 | 5.3729 | 79.2899 | 0.1877 | 713.6089 | 49.8401 | [12 empty] | 139.3981 | [14 empty] | 4.2087
335400 | 739 | 9.4753 | 18.9506 | 80.0034 | 0.71349 | 720.0304 | 49.3462 | [12 empty] | 140.8117 | [14 empty] | 4.2514
335700 | 710 | -6.1625 | -12.325 | 80.2564 | 0.25301 | 722.3075 | 49.2638 | [12 empty] | 141.3137 | [14 empty] | 4.2665
336000 | 711 | -3.7855 | -7.5709 | 79.8392 | 0.4172 | 718.5526 | 49.6432 | [12 empty] | 140.4861 | [14 empty] | 4.2415
336300 | 710 | -2.9064 | -5.8128 | 79.5328 | 0.30643 | 715.7948 | 49.9005 | [12 empty] | 139.8789 | [14 empty] | 4.2232
336600 | 710 | -1.8209 | -3.6418 | 79.2915 | 0.24121 | 713.6239 | 50.081 | [12 empty] | 139.4014 | [14 empty] | 4.2088
336900 | 711 | -0.65744 | -1.3149 | 79.1441 | 0.14743 | 712.297 | 50.1738 | [12 empty] | 139.1096 | [14 empty] | 4.2
337200 | 711 | -0.29407 | -0.58815 | 79.0634 | 0.08074 | 711.5703 | 50.2097 | [12 empty] | 138.9499 | [14 empty] | 4.1951
337500 | 712 | 0.34427 | 0.68855 | 79.0326 | 0.030745 | 711.2936 | 50.2058 | [12 empty] | 138.8891 | [14 empty] | 4.1933
337800 | 712 | 0.33146 | 0.66292 | 79.0355 | 0.0028511 | 711.3193 | 50.1796 | [12 empty] | 138.8948 | [14 empty] | 4.1935
338100 | 713 | 0.70486 | 1.4097 | 79.0636 | 0.028129 | 711.5724 | 50.1381 | [12 empty] | 138.9504 | [14 empty] | 4.1952
338400 | 714 | 0.9062 | 1.8124 | 79.13 | 0.066365 | 712.1697 | 50.0749 | [12 empty] | 139.0817 | [14 empty] | 4.1991
338700 | 713 | 0.19649 | 0.39297 | 79.1766 | 0.046607 | 712.5892 | 50.0342 | [12 empty] | 139.1739 | [14 empty] | 4.2019
339000 | 712 | -0.25765 | -0.5153 | 79.1664 | 0.010191 | 712.4975 | 50.0379 | [12 empty] | 139.1537 | [14 empty] | 4.2013
339300 | 713 | 0.26357 | 0.52713 | 79.1617 | 0.0047221 | 712.455 | 50.0361 | [12 empty] | 139.1444 | [14 empty] | 4.201
339600 | 714 | 0.57819 | 1.1564 | 79.2029 | 0.041192 | 712.8257 | 50.0024 | [12 empty] | 139.2259 | [14 empty] | 4.2035
339900 | 713 | -0.045352 | -0.090705 | 79.2303 | 0.02746 | 713.0728 | 49.9836 | [12 empty] | 139.2802 | [14 empty] | 4.2051
340200 | 713 | -0.037318 | -0.074637 | 79.2285 | 0.001789 | 713.0567 | 49.9868 | [12 empty] | 139.2767 | [14 empty] | 4.205
340500 | 713 | -0.030489 | -0.060977 | 79.227 | 0.0015176 | 713.0431 | 49.9894 | [12 empty] | 139.2737 | [14 empty] | 4.2049
340800 | 713 | -0.02479 | -0.049581 | 79.2257 | 0.0012662 | 713.0317 | 49.9915 | [12 empty] | 139.2712 | [14 empty] | 4.2048
341100 | 712 | -0.41707 | -0.83414 | 79.2018 | 0.023932 | 712.8163 | 50.0099 | [12 empty] | 139.2238 | [14 empty] | 4.2034
341400 | 712 | -0.24669 | -0.49338 | 79.1639 | 0.037864 | 712.4755 | 50.0352 | [12 empty] | 139.1489 | [14 empty] | 4.2011
341700 | 713 | 0.26863 | 0.53726 | 79.1605 | 0.0034083 | 712.4448 | 50.0328 | [12 empty] | 139.1421 | [14 empty] | 4.2009
342000 | 712 | -0.21468 | -0.42936 | 79.1568 | 0.0037013 | 712.4115 | 50.0321 | [12 empty] | 139.1348 | [14 empty] | 4.2007
342300 | 713 | 0.28613 | 0.57226 | 79.1566 | 0.00018771 | 712.4098 | 50.0279 | [12 empty] | 139.1345 | [14 empty] | 4.2007
342600 | 713 | 0.18994 | 0.37989 | 79.178 | 0.021378 | 712.6022 | 50.0096 | [12 empty] | 139.1767 | [14 empty] | 4.202
342900 | 716 | 1.3117 | 2.6235 | 79.2621 | 0.084032 | 713.3585 | 49.9479 | [12 empty] | 139.343 | [14 empty] | 4.207
343200 | 717 | 1.1606 | 2.3213 | 79.4067 | 0.14468 | 714.6607 | 49.8522 | [12 empty] | 139.6294 | [14 empty] | 4.2157
343500 | 711 | -1.7676 | -3.5352 | 79.3908 | 0.01592 | 714.5174 | 49.8846 | [12 empty] | 139.5979 | [14 empty] | 4.2147
343800 | 713 | -0.34602 | -0.69205 | 79.2971 | 0.093706 | 713.674 | 49.9625 | [12 empty] | 139.4124 | [14 empty] | 4.2091
344100 | 715 | 0.56219 | 1.1244 | 79.3175 | 0.020396 | 713.8576 | 49.9513 | [12 empty] | 139.4528 | [14 empty] | 4.2103
344400 | 716 | 0.7087 | 1.4174 | 79.3961 | 0.078553 | 714.5646 | 49.9015 | [12 empty] | 139.6083 | [14 empty] | 4.215
344700 | 717 | 0.76783 | 1.5357 | 79.494 | 0.097966 | 715.4463 | 49.8439 | [12 empty] | 139.8022 | [14 empty] | 4.2209
345000 | 717 | 0.37237 | 0.74474 | 79.5819 | 0.087878 | 716.2372 | 49.8007 | [12 empty] | 139.9763 | [14 empty] | 4.2261
345300 | 717 | 0.10697 | 0.21395 | 79.6409 | 0.058973 | 716.7679 | 49.7829 | [12 empty] | 140.0931 | [14 empty] | 4.2297
345600 | 718 | 0.33272 | 0.66545 | 79.7018 | 0.060937 | 717.3164 | 49.7651 | [12 empty] | 140.2139 | [14 empty] | 4.2333
345900 | 719 | 0.45923 | 0.91845 | 79.7848 | 0.082994 | 718.0633 | 49.734 | [12 empty] | 140.3783 | [14 empty] | 4.2383
346200 | 718 | -0.27711 | -0.55423 | 79.8373 | 0.052524 | 718.536 | 49.7291 | [12 empty] | 140.4824 | [14 empty] | 4.2414
346500 | 719 | 0.067818 | 0.13564 | 79.8718 | 0.03445 | 718.8461 | 49.7362 | [12 empty] | 140.5507 | [14 empty] | 4.2435
346800 | 718 | -0.51324 | -1.0265 | 79.8898 | 0.01802 | 719.0083 | 49.7553 | [12 empty] | 140.5865 | [14 empty] | 4.2446
347100 | 716 | -1.252 | -2.5041 | 79.8318 | 0.058038 | 718.4859 | 49.8261 | [12 empty] | 140.4714 | [14 empty] | 4.2411
347400 | 717 | -0.46606 | -0.93211 | 79.7682 | 0.063559 | 717.9139 | 49.8905 | [12 empty] | 140.3454 | [14 empty] | 4.2373
347700 | 721 | 1.2413 | 2.4827 | 79.8332 | 0.065007 | 718.4989 | 49.8552 | [12 empty] | 140.4743 | [14 empty] | 4.2412
348000 | 726 | 2.6543 | 5.3086 | 80.0748 | 0.24154 | 720.6728 | 49.6995 | [12 empty] | 140.9533 | [14 empty] | 4.2556
348300 | 715 | -2.9392 | -5.8784 | 80.0956 | 0.020841 | 720.8604 | 49.7273 | [12 empty] | 140.9946 | [14 empty] | 4.2569
348600 | 715 | -1.9476 | -3.8953 | 79.8752 | 0.22037 | 718.877 | 49.9142 | [12 empty] | 140.5576 | [14 empty] | 4.2437
348900 | 716 | -0.83558 | -1.6712 | 79.7392 | 0.13601 | 717.653 | 50.019 | [12 empty] | 140.288 | [14 empty] | 4.2356
349200 | 713 | -1.6872 | -3.3745 | 79.5952 | 0.14405 | 716.3565 | 50.1196 | [12 empty] | 140.0026 | [14 empty] | 4.2269
349500 | 719 | 1.4314 | 2.8628 | 79.5688 | 0.026392 | 716.119 | 50.1202 | [12 empty] | 139.9503 | [14 empty] | 4.2254
349800 | 713 | -1.4434 | -2.8869 | 79.541 | 0.027772 | 715.869 | 50.1293 | [12 empty] | 139.8953 | [14 empty] | 4.2237
350100 | 713 | -0.79813 | -1.5963 | 79.3976 | 0.14342 | 714.5783 | 50.2145 | [12 empty] | 139.6113 | [14 empty] | 4.2151
350400 | 711 | -1.1497 | -2.2993 | 79.2535 | 0.14409 | 713.2815 | 50.2912 | [12 empty] | 139.3261 | [14 empty] | 4.2065
350700 | 714 | 0.66863 | 1.3373 | 79.1828 | 0.070745 | 712.6448 | 50.3044 | [12 empty] | 139.1861 | [14 empty] | 4.2023
351000 | 714 | 0.58692 | 1.1738 | 79.2009 | 0.018168 | 712.8083 | 50.2559 | [12 empty] | 139.222 | [14 empty] | 4.2034
351300 | 714 | 0.50826 | 1.0165 | 79.2184 | 0.017479 | 712.9656 | 50.2135 | [12 empty] | 139.2566 | [14 empty] | 4.2044
351600 | 714 | 0.43534 | 0.87068 | 79.2346 | 0.016203 | 713.1114 | 50.1771 | [12 empty] | 139.2887 | [14 empty] | 4.2054
351900 | 714 | 0.36941 | 0.73882 | 79.2493 | 0.014651 | 713.2433 | 50.146 | [12 empty] | 139.3177 | [14 empty] | 4.2062
352200 | 715 | 0.70793 | 1.4159 | 79.2851 | 0.035877 | 713.5662 | 50.1031 | [12 empty] | 139.3887 | [14 empty] | 4.2084
352500 | 715 | 0.49042 | 0.98084 | 79.3335 | 0.048338 | 714.0012 | 50.0571 | [12 empty] | 139.4844 | [14 empty] | 4.2113
352800 | 716 | 0.72829 | 1.4566 | 79.3917 | 0.058243 | 714.5254 | 50.009 | [12 empty] | 139.5996 | [14 empty] | 4.2148
353100 | 715 | 0.049647 | 0.099294 | 79.4314 | 0.039704 | 714.8827 | 49.9808 | [12 empty] | 139.6783 | [14 empty] | 4.2171
353400 | 716 | 0.41572 | 0.83144 | 79.4612 | 0.029752 | 715.1505 | 49.9617 | [12 empty] | 139.7372 | [14 empty] | 4.2189
353700 | 715 | -0.16801 | -0.33602 | 79.4798 | 0.018614 | 715.318 | 49.9538 | [12 empty] | 139.774 | [14 empty] | 4.22
354000 | 716 | 0.26769 | 0.53537 | 79.4941 | 0.014281 | 715.4466 | 49.9486 | [12 empty] | 139.8023 | [14 empty] | 4.2209
354300 | 716 | 0.13165 | 0.26329 | 79.5243 | 0.030233 | 715.7187 | 49.9335 | [12 empty] | 139.8622 | [14 empty] | 4.2227
354600 | 708 | -3.1372 | -6.2745 | 79.3619 | 0.16243 | 714.2568 | 50.0601 | [12 empty] | 139.5406 | [14 empty] | 4.213
354900 | 715 | 0.91426 | 1.8285 | 79.2393 | 0.1226 | 713.1533 | 50.1343 | [12 empty] | 139.2979 | [14 empty] | 4.2056
355200 | 714 | 0.23729 | 0.47459 | 79.2786 | 0.039354 | 713.5075 | 50.0915 | [12 empty] | 139.3758 | [14 empty] | 4.208
355500 | 714 | 0.19834 | 0.39668 | 79.2873 | 0.0086525 | 713.5854 | 50.0747 | [12 empty] | 139.3929 | [14 empty] | 4.2085
355800 | 715 | 0.5618 | 1.1236 | 79.3176 | 0.030336 | 713.8584 | 50.0441 | [12 empty] | 139.4529 | [14 empty] | 4.2103
356100 | 714 | -0.030356 | -0.060712 | 79.3381 | 0.020486 | 714.0428 | 50.0252 | [12 empty] | 139.4935 | [14 empty] | 4.2116
356400 | 714 | -0.0034005 | -0.0068009 | 79.3321 | 0.0059936 | 713.9888 | 50.0264 | [12 empty] | 139.4816 | [14 empty] | 4.2112
356700 | 716 | 0.80786 | 1.6157 | 79.374 | 0.041933 | 714.3662 | 49.9927 | [12 empty] | 139.5646 | [14 empty] | 4.2137
357000 | 716 | 0.48526 | 0.97052 | 79.4457 | 0.071691 | 715.0115 | 49.9434 | [12 empty] | 139.7066 | [14 empty] | 4.218
357300 | 716 | 0.26033 | 0.52066 | 79.4957 | 0.049982 | 715.4613 | 49.9151 | [12 empty] | 139.8055 | [14 empty] | 4.221
357600 | 714 | -0.68718 | -1.3744 | 79.484 | 0.011656 | 715.3564 | 49.9345 | [12 empty] | 139.7825 | [14 empty] | 4.2203
357900 | 716 | 0.33863 | 0.67727 | 79.4783 | 0.0057511 | 715.3046 | 49.945 | [12 empty] | 139.7711 | [14 empty] | 4.2199
358200 | 714 | -0.62176 | -1.2435 | 79.4695 | 0.0087868 | 715.2256 | 49.9589 | [12 empty] | 139.7537 | [14 empty] | 4.2194
358500 | 712 | -1.1957 | -2.3914 | 79.3748 | 0.094671 | 714.3735 | 50.0313 | [12 empty] | 139.5662 | [14 empty] | 4.2138
358800 | 715 | 0.48535 | 0.9707 | 79.3346 | 0.040252 | 714.0112 | 50.0538 | [12 empty] | 139.4866 | [14 empty] | 4.2113
359100 | 710 | -1.659 | -3.318 | 79.2556 | 0.078999 | 713.3003 | 50.1059 | [12 empty] | 139.3302 | [14 empty] | 4.2066
359400 | 714 | 0.64627 | 1.2925 | 79.1877 | 0.067867 | 712.6895 | 50.1383 | [12 empty] | 139.1959 | [14 empty] | 4.2026
359700 | 715 | 0.87118 | 1.7424 | 79.2489 | 0.061139 | 713.2397 | 50.0786 | [12 empty] | 139.3169 | [14 empty] | 4.2062
360000 | 725 | 4.5451 | 9.0902 | 79.5435 | 0.29463 | 715.8914 | 49.8569 | [12 empty] | 139.9002 | [14 empty] | 4.2238
360300 | 714 | -1.6986 | -3.3972 | 79.7088 | 0.16534 | 717.3795 | 49.7649 | [12 empty] | 140.2277 | [14 empty] | 4.2337
360600 | 713 | -1.5682 | -3.1365 | 79.5687 | 0.14011 | 716.1184 | 49.8915 | [12 empty] | 139.9502 | [14 empty] | 4.2253
360900 | 714 | -0.6183 | -1.2366 | 79.4687 | 0.099988 | 715.2185 | 49.9736 | [12 empty] | 139.7521 | [14 empty] | 4.2194
361200 | 713 | -0.78754 | -1.5751 | 79.3952 | 0.073491 | 714.5571 | 50.0288 | [12 empty] | 139.6066 | [14 empty] | 4.215
361500 | 713 | -0.46005 | -0.9201 | 79.3225 | 0.072774 | 713.9022 | 50.0763 | [12 empty] | 139.4626 | [14 empty] | 4.2106
361800 | 713 | -0.23314 | -0.46627 | 79.272 | 0.050422 | 713.4484 | 50.1025 | [12 empty] | 139.3628 | [14 empty] | 4.2076
362100 | 713 | -0.079967 | -0.15993 | 79.238 | 0.034035 | 713.142 | 50.1142 | [12 empty] | 139.2954 | [14 empty] | 4.2056
362400 | 712 | -0.37719 | -0.75439 | 79.1929 | 0.045054 | 712.7365 | 50.1329 | [12 empty] | 139.2063 | [14 empty] | 4.2029
362700 | 713 | 0.24793 | 0.49587 | 79.1651 | 0.027812 | 712.4862 | 50.136 | [12 empty] | 139.1512 | [14 empty] | 4.2012
363000 | 714 | 0.62843 | 1.2569 | 79.1917 | 0.026555 | 712.7252 | 50.1008 | [12 empty] | 139.2038 | [14 empty] | 4.2028
363300 | 713 | 0.043833 | 0.087666 | 79.2105 | 0.018805 | 712.8945 | 50.0764 | [12 empty] | 139.241 | [14 empty] | 4.2039
363600 | 713 | 0.072154 | 0.14431 | 79.2042 | 0.006297 | 712.8378 | 50.0719 | [12 empty] | 139.2285 | [14 empty] | 4.2036
363900 | 711 | -0.70736 | -1.4147 | 79.1552 | 0.048987 | 712.3969 | 50.0989 | [12 empty] | 139.1316 | [14 empty] | 4.2006
364200 | 709 | -1.1631 | -2.3263 | 79.0343 | 0.12093 | 711.3085 | 50.173 | [12 empty] | 138.8924 | [14 empty] | 4.1934
364500 | 711 | 0.19319 | 0.38639 | 78.9551 | 0.079194 | 710.5958 | 50.2066 | [12 empty] | 138.7358 | [14 empty] | 4.1887
364800 | 712 | 0.63742 | 1.2748 | 78.9675 | 0.012398 | 710.7074 | 50.1729 | [12 empty] | 138.7603 | [14 empty] | 4.1894
365100 | 713 | 0.88605 | 1.7721 | 79.0233 | 0.055857 | 711.2101 | 50.113 | [12 empty] | 138.8708 | [14 empty] | 4.1927
365400 | 712 | 0.20694 | 0.41388 | 79.0631 | 0.039806 | 711.5683 | 50.0725 | [12 empty] | 138.9495 | [14 empty] | 4.1951
365700 | 712 | 0.16855 | 0.3371 | 79.0717 | 0.0085275 | 711.6451 | 50.058 | [12 empty] | 138.9664 | [14 empty] | 4.1956
366000 | 711 | -0.2602 | -0.52041 | 79.0558 | 0.015828 | 711.5026 | 50.0629 | [12 empty] | 138.9351 | [14 empty] | 4.1947
366300 | 711 | -0.11994 | -0.23988 | 79.0247 | 0.031171 | 711.2221 | 50.0772 | [12 empty] | 138.8734 | [14 empty] | 4.1928
366600 | 710 | -0.42328 | -0.84656 | 78.981 | 0.043696 | 710.8288 | 50.0993 | [12 empty] | 138.787 | [14 empty] | 4.1902
366900 | 711 | 0.20006 | 0.40011 | 78.9536 | 0.027414 | 710.5821 | 50.1061 | [12 empty] | 138.7328 | [14 empty] | 4.1886
367200 | 712 | 0.5814 | 1.1628 | 78.9799 | 0.026366 | 710.8194 | 50.0745 | [12 empty] | 138.7849 | [14 empty] | 4.1902
367500 | 708 | -1.191 | -2.3821 | 78.9294 | 0.05055 | 710.3644 | 50.1036 | [12 empty] | 138.685 | [14 empty] | 4.1871
367800 | 711 | 0.53166 | 1.0633 | 78.8799 | 0.049509 | 709.9189 | 50.124 | [12 empty] | 138.5871 | [14 empty] | 4.1842
368100 | 711 | 0.39599 | 0.79198 | 78.91 | 0.03016 | 710.1903 | 50.0883 | [12 empty] | 138.6467 | [14 empty] | 4.186
368400 | 711 | 0.29242 | 0.58484 | 78.933 | 0.023013 | 710.3974 | 50.0619 | [12 empty] | 138.6922 | [14 empty] | 4.1874
368700 | 710 | -0.18289 | -0.36578 | 78.9276 | 0.0054821 | 710.3481 | 50.0591 | [12 empty] | 138.6814 | [14 empty] | 4.187
369000 | 712 | 0.7183 | 1.4366 | 78.9495 | 0.021945 | 710.5456 | 50.0355 | [12 empty] | 138.7248 | [14 empty] | 4.1883
369300 | 713 | 0.85287 | 1.7057 | 79.0307 | 0.081207 | 711.2764 | 49.974 | [12 empty] | 138.8854 | [14 empty] | 4.1932
369600 | 713 | 0.50074 | 1.0015 | 79.109 | 0.07825 | 711.9807 | 49.9225 | [12 empty] | 139.0401 | [14 empty] | 4.1979
369900 | 716 | 1.4477 | 2.8954 | 79.2318 | 0.12288 | 713.0866 | 49.8439 | [12 empty] | 139.2832 | [14 empty] | 4.2052
370200 | 713 | -0.40736 | -0.81472 | 79.3108 | 0.07892 | 713.7969 | 49.809 | [12 empty] | 139.4394 | [14 empty] | 4.2099
370500 | 713 | -0.36098 | -0.72197 | 79.3004 | 0.010317 | 713.704 | 49.8387 | [12 empty] | 139.419 | [14 empty] | 4.2093
370800 | 713 | -0.31496 | -0.62992 | 79.2902 | 0.010227 | 713.612 | 49.8649 | [12 empty] | 139.3988 | [14 empty] | 4.2087
371100 | 712 | -0.66852 | -1.337 | 79.2577 | 0.032538 | 713.3191 | 49.9042 | [12 empty] | 139.3344 | [14 empty] | 4.2067
371400 | 712 | -0.46218 | -0.92436 | 79.2118 | 0.045854 | 712.9065 | 49.9475 | [12 empty] | 139.2436 | [14 empty] | 4.204
371700 | 712 | -0.31124 | -0.62248 | 79.1783 | 0.03354 | 712.6046 | 49.9771 | [12 empty] | 139.1773 | [14 empty] | 4.202
372000 | 712 | -0.20213 | -0.40427 | 79.154 | 0.024245 | 712.3864 | 49.9967 | [12 empty] | 139.1293 | [14 empty] | 4.2006
372300 | 711 | -0.52129 | -1.0426 | 79.1139 | 0.04018 | 712.0248 | 50.0258 | [12 empty] | 139.0498 | [14 empty] | 4.1982
372600 | 712 | 0.096739 | 0.19348 | 79.0876 | 0.026235 | 711.7887 | 50.0405 | [12 empty] | 138.9979 | [14 empty] | 4.1966
372900 | 713 | 0.47973 | 0.95945 | 79.1136 | 0.026002 | 712.0227 | 50.0169 | [12 empty] | 139.0494 | [14 empty] | 4.1981
373200 | 714 | 0.69752 | 1.395 | 79.1763 | 0.062708 | 712.587 | 49.9705 | [12 empty] | 139.1734 | [14 empty] | 4.2019
373500 | 715 | 0.80178 | 1.6036 | 79.2643 | 0.087939 | 713.3785 | 49.9119 | [12 empty] | 139.3474 | [14 empty] | 4.2071
373800 | 712 | -0.75808 | -1.5162 | 79.2776 | 0.013315 | 713.4983 | 49.9148 | [12 empty] | 139.3738 | [14 empty] | 4.2079
374100 | 716 | 1.0779 | 2.1559 | 79.314 | 0.036413 | 713.826 | 49.8969 | [12 empty] | 139.4458 | [14 empty] | 4.2101
374400 | 716 | 0.59171 | 1.1834 | 79.4221 | 0.10806 | 714.7986 | 49.8334 | [12 empty] | 139.6597 | [14 empty] | 4.2166
374700 | 717 | 0.65634 | 1.3127 | 79.5188 | 0.096739 | 715.6692 | 49.7847 | [12 empty] | 139.8513 | [14 empty] | 4.2224
375000 | 715 | -0.52484 | -1.0497 | 79.5591 | 0.040273 | 716.0317 | 49.7832 | [12 empty] | 139.9311 | [14 empty] | 4.2248
375300 | 716 | -0.05043 | -0.10086 | 79.5647 | 0.0056741 | 716.0827 | 49.8041 | [12 empty] | 139.9423 | [14 empty] | 4.2251
375600 | 713 | -1.339 | -2.6779 | 79.5178 | 0.046975 | 715.66 | 49.862 | [12 empty] | 139.8493 | [14 empty] | 4.2223
375900 | 715 | -0.0998 | -0.1996 | 79.4646 | 0.053162 | 715.1815 | 49.9142 | [12 empty] | 139.744 | [14 empty] | 4.2191
376200 | 715 | -0.11159 | -0.22317 | 79.4672 | 0.0026262 | 715.2051 | 49.9224 | [12 empty] | 139.7492 | [14 empty] | 4.2193
376500 | 713 | -0.90821 | -1.8164 | 79.4221 | 0.045185 | 714.7985 | 49.9644 | [12 empty] | 139.6597 | [14 empty] | 4.2166
376800 | 713 | -0.57166 | -1.1433 | 79.3473 | 0.074792 | 714.1254 | 50.021 | [12 empty] | 139.5117 | [14 empty] | 4.2121
377100 | 713 | -0.3338 | -0.6676 | 79.2944 | 0.052854 | 713.6497 | 50.0554 | [12 empty] | 139.407 | [14 empty] | 4.2089
377400 | 715 | 0.62499 | 1.25 | 79.3036 | 0.0091496 | 713.732 | 50.0412 | [12 empty] | 139.4252 | [14 empty] | 4.2095
377700 | 716 | 0.80039 | 1.6008 | 79.3757 | 0.072134 | 714.3812 | 49.9853 | [12 empty] | 139.5679 | [14 empty] | 4.2138
378000 | 716 | 0.47624 | 0.95248 | 79.4477 | 0.072032 | 715.0295 | 49.9366 | [12 empty] | 139.7105 | [14 empty] | 4.2181
378300 | 717 | 0.64796 | 1.2959 | 79.5207 | 0.072943 | 715.686 | 49.8924 | [12 empty] | 139.855 | [14 empty] | 4.2225
378600 | 715 | -0.4657 | -0.93141 | 79.5459 | 0.025268 | 715.9134 | 49.8887 | [12 empty] | 139.905 | [14 empty] | 4.224
378900 | 711 | -1.9376 | -3.8751 | 79.4286 | 0.11735 | 714.8572 | 49.9865 | [12 empty] | 139.6726 | [14 empty] | 4.217
379200 | 714 | 0.0089658 | 0.017932 | 79.3293 | 0.099246 | 713.964 | 50.0556 | [12 empty] | 139.4762 | [14 empty] | 4.211
379500 | 714 | 0.038793 | 0.077587 | 79.3227 | 0.0066166 | 713.9045 | 50.0536 | [12 empty] | 139.4631 | [14 empty] | 4.2106
379800 | 714 | 0.055523 | 0.11105 | 79.319 | 0.0037175 | 713.871 | 50.0499 | [12 empty] | 139.4557 | [14 empty] | 4.2104
380100 | 714 | 0.063439 | 0.12688 | 79.3172 | 0.0017589 | 713.8552 | 50.0453 | [12 empty] | 139.4522 | [14 empty] | 4.2103
380400 | 713 | -0.3316 | -0.66319 | 79.2939 | 0.02332 | 713.6453 | 50.0569 | [12 empty] | 139.4061 | [14 empty] | 4.2089
380700 | 713 | -0.16694 | -0.33387 | 79.2573 | 0.036593 | 713.316 | 50.0758 | [12 empty] | 139.3337 | [14 empty] | 4.2067
381000 | 712 | -0.45286 | -0.90573 | 79.2098 | 0.047566 | 712.8879 | 50.1007 | [12 empty] | 139.2395 | [14 empty] | 4.2039
381300 | 713 | 0.18288 | 0.36576 | 79.1796 | 0.03017 | 712.6163 | 50.1093 | [12 empty] | 139.1798 | [14 empty] | 4.2021
381600 | 713 | 0.17609 | 0.35219 | 79.1811 | 0.0015113 | 712.6299 | 50.0954 | [12 empty] | 139.1828 | [14 empty] | 4.2022
381900 | 713 | 0.1636 | 0.32721 | 79.1839 | 0.0027759 | 712.6549 | 50.0822 | [12 empty] | 139.1883 | [14 empty] | 4.2023
382200 | 714 | 0.54515 | 1.0903 | 79.2102 | 0.026317 | 712.8918 | 50.0535 | [12 empty] | 139.2404 | [14 empty] | 4.2039
382500 | 712 | -0.43187 | -0.86373 | 79.2051 | 0.0050959 | 712.8459 | 50.052 | [12 empty] | 139.2303 | [14 empty] | 4.2036
382800 | 710 | -1.0245 | -2.049 | 79.1146 | 0.090522 | 712.0312 | 50.1104 | [12 empty] | 139.0512 | [14 empty] | 4.1982
383100 | 713 | 0.6365 | 1.273 | 79.0788 | 0.035793 | 711.7091 | 50.1205 | [12 empty] | 138.9804 | [14 empty] | 4.1961
383400 | 712 | 0.060555 | 0.12111 | 79.0957 | 0.016891 | 711.8611 | 50.0951 | [12 empty] | 139.0138 | [14 empty] | 4.1971
383700 | 714 | 0.88732 | 1.7746 | 79.1342 | 0.038484 | 712.2074 | 50.0558 | [12 empty] | 139.09 | [14 empty] | 4.1994
384000 | 714 | 0.57067 | 1.1413 | 79.2045 | 0.07037 | 712.8408 | 50.0001 | [12 empty] | 139.2292 | [14 empty] | 4.2036
384300 | 713 | -0.051393 | -0.10279 | 79.2317 | 0.027127 | 713.0849 | 49.9817 | [12 empty] | 139.2829 | [14 empty] | 4.2052
384600 | 712 | -0.4391 | -0.8782 | 79.2067 | 0.024953 | 712.8603 | 50.002 | [12 empty] | 139.2335 | [14 empty] | 4.2037
384900 | 714 | 0.52921 | 1.0584 | 79.2137 | 0.0070315 | 712.9236 | 49.9956 | [12 empty] | 139.2474 | [14 empty] | 4.2041
385200 | 714 | 0.31794 | 0.63589 | 79.2607 | 0.046952 | 713.3462 | 49.9633 | [12 empty] | 139.3403 | [14 empty] | 4.2069
385500 | 715 | 0.56766 | 1.1353 | 79.3163 | 0.055611 | 713.8467 | 49.9281 | [12 empty] | 139.4504 | [14 empty] | 4.2103
385800 | 714 | -0.096066 | -0.19213 | 79.3527 | 0.036389 | 714.1742 | 49.9117 | [12 empty] | 139.5224 | [14 empty] | 4.2124
386100 | 714 | -0.11095 | -0.2219 | 79.356 | 0.0033037 | 714.2039 | 49.9198 | [12 empty] | 139.5289 | [14 empty] | 4.2126
386400 | 713 | -0.51216 | -1.0243 | 79.334 | 0.021948 | 714.0064 | 49.9453 | [12 empty] | 139.4855 | [14 empty] | 4.2113
386700 | 714 | 0.054058 | 0.10812 | 79.3193 | 0.014722 | 713.8739 | 49.9614 | [12 empty] | 139.4564 | [14 empty] | 4.2104
387000 | 714 | 0.0097363 | 0.019473 | 79.3292 | 0.0098524 | 713.9626 | 49.959 | [12 empty] | 139.4759 | [14 empty] | 4.211
387300 | 713 | -0.41564 | -0.83128 | 79.3126 | 0.016579 | 713.8134 | 49.9761 | [12 empty] | 139.443 | [14 empty] | 4.21
387600 | 713 | -0.26612 | -0.53223 | 79.2794 | 0.033229 | 713.5143 | 50.0021 | [12 empty] | 139.3773 | [14 empty] | 4.208
387900 | 713 | -0.15991 | -0.31983 | 79.2558 | 0.023599 | 713.3019 | 50.0184 | [12 empty] | 139.3306 | [14 empty] | 4.2066
388200 | 713 | -0.085881 | -0.17176 | 79.2393 | 0.016451 | 713.1539 | 50.0277 | [12 empty] | 139.298 | [14 empty] | 4.2057
388500 | 712 | -0.43248 | -0.86495 | 79.2052 | 0.034084 | 712.8471 | 50.0489 | [12 empty] | 139.2306 | [14 empty] | 4.2036
388800 | 714 | 0.56124 | 1.1225 | 79.2066 | 0.0013844 | 712.8596 | 50.0409 | [12 empty] | 139.2333 | [14 empty] | 4.2037
389100 | 713 | -0.032588 | -0.065176 | 79.2275 | 0.020862 | 713.0473 | 50.0221 | [12 empty] | 139.2746 | [14 empty] | 4.2049
389400 | 713 | -0.0065773 | -0.013155 | 79.2217 | 0.0057836 | 712.9953 | 50.0236 | [12 empty] | 139.2632 | [14 empty] | 4.2046
389700 | 713 | 0.010097 | 0.020193 | 79.218 | 0.0037051 | 712.9619 | 50.0234 | [12 empty] | 139.2558 | [14 empty] | 4.2044
390000 | 713 | 0.020082 | 0.040164 | 79.2158 | 0.0022189 | 712.9419 | 50.0222 | [12 empty] | 139.2514 | [14 empty] | 4.2042
390300 | 714 | 0.42241 | 0.84482 | 79.2375 | 0.0217 | 713.1372 | 50.0038 | [12 empty] | 139.2944 | [14 empty] | 4.2055
390600 | 715 | 0.65515 | 1.3103 | 79.2969 | 0.059387 | 713.6717 | 49.9612 | [12 empty] | 139.4119 | [14 empty] | 4.2091
390900 | 713 | -0.42038 | -0.84076 | 79.3137 | 0.016796 | 713.8229 | 49.9553 | [12 empty] | 139.4451 | [14 empty] | 4.2101
391200 | 714 | 0.11558 | 0.23117 | 79.3057 | 0.0080031 | 713.7509 | 49.9655 | [12 empty] | 139.4293 | [14 empty] | 4.2096
391500 | 715 | 0.44654 | 0.89308 | 79.3432 | 0.037563 | 714.0889 | 49.9427 | [12 empty] | 139.5036 | [14 empty] | 4.2119
391800 | 713 | -0.5578 | -1.1156 | 79.3442 | 0.00097586 | 714.0977 | 49.95 | [12 empty] | 139.5056 | [14 empty] | 4.2119
392100 | 713 | -0.36788 | -0.73576 | 79.302 | 0.042209 | 713.7178 | 49.9854 | [12 empty] | 139.422 | [14 empty] | 4.2094
392400 | 713 | -0.23154 | -0.46308 | 79.2717 | 0.030296 | 713.4452 | 50.0083 | [12 empty] | 139.3621 | [14 empty] | 4.2076
392700 | 713 | -0.13527 | -0.27054 | 79.2503 | 0.021392 | 713.2526 | 50.0223 | [12 empty] | 139.3197 | [14 empty] | 4.2063
393000 | 715 | 0.72542 | 1.4508 | 79.2812 | 0.030948 | 713.5312 | 49.9967 | [12 empty] | 139.381 | [14 empty] | 4.2082
393300 | 714 | 0.040528 | 0.081057 | 79.3223 | 0.041096 | 713.901 | 49.969 | [12 empty] | 139.4623 | [14 empty] | 4.2106
393600 | 713 | -0.39106 | -0.78212 | 79.3071 | 0.015201 | 713.7642 | 49.984 | [12 empty] | 139.4322 | [14 empty] | 4.2097
393900 | 713 | -0.24652 | -0.49304 | 79.275 | 0.032122 | 713.4751 | 50.0083 | [12 empty] | 139.3687 | [14 empty] | 4.2078
394200 | 713 | -0.14435 | -0.2887 | 79.2523 | 0.022703 | 713.2708 | 50.0232 | [12 empty] | 139.3237 | [14 empty] | 4.2064
394500 | 712 | -0.47059 | -0.94118 | 79.2137 | 0.038608 | 712.9233 | 50.0481 | [12 empty] | 139.2473 | [14 empty] | 4.2041
394800 | 712 | -0.2563 | -0.51259 | 79.1661 | 0.047622 | 712.4947 | 50.0757 | [12 empty] | 139.1531 | [14 empty] | 4.2013
395100 | 713 | 0.28702 | 0.57403 | 79.1565 | 0.0096276 | 712.4081 | 50.0729 | [12 empty] | 139.1341 | [14 empty] | 4.2007
395400 | 713 | 0.21737 | 0.43473 | 79.1719 | 0.01548 | 712.5474 | 50.0535 | [12 empty] | 139.1647 | [14 empty] | 4.2016
395700 | 713 | 0.16355 | 0.3271 | 79.1839 | 0.011958 | 712.655 | 50.0388 | [12 empty] | 139.1884 | [14 empty] | 4.2023
396000 | 711 | -0.67174 | -1.3435 | 79.1473 | 0.036592 | 712.3257 | 50.0611 | [12 empty] | 139.116 | [14 empty] | 4.2002
396300 | 711 | -0.37029 | -0.74057 | 79.0803 | 0.066994 | 711.7228 | 50.1007 | [12 empty] | 138.9834 | [14 empty] | 4.1962
396600 | 712 | 0.23297 | 0.46594 | 79.0574 | 0.022949 | 711.5162 | 50.1042 | [12 empty] | 138.938 | [14 empty] | 4.1948
396900 | 713 | 0.60027 | 1.2005 | 79.0868 | 0.029488 | 711.7816 | 50.0707 | [12 empty] | 138.9964 | [14 empty] | 4.1965
397200 | 713 | 0.40567 | 0.81134 | 79.1301 | 0.043244 | 712.1708 | 50.0322 | [12 empty] | 139.0819 | [14 empty] | 4.1991
397500 | 714 | 0.66178 | 1.3236 | 79.1843 | 0.054191 | 712.6585 | 49.9899 | [12 empty] | 139.1891 | [14 empty] | 4.2024
397800 | 712 | -0.39923 | -0.79847 | 79.1979 | 0.01357 | 712.7807 | 49.9829 | [12 empty] | 139.216 | [14 empty] | 4.2032
398100 | 712 | -0.25209 | -0.50418 | 79.1651 | 0.032705 | 712.4863 | 50.0078 | [12 empty] | 139.1513 | [14 empty] | 4.2012
398400 | 712 | -0.14799 | -0.29598 | 79.142 | 0.023131 | 712.2781 | 50.023 | [12 empty] | 139.1055 | [14 empty] | 4.1998
398700 | 712 | -0.075851 | -0.1517 | 79.126 | 0.01603 | 712.1339 | 50.0315 | [12 empty] | 139.0738 | [14 empty] | 4.1989
399000 | 712 | -0.027103 | -0.054206 | 79.1152 | 0.010832 | 712.0364 | 50.0353 | [12 empty] | 139.0524 | [14 empty] | 4.1982
399300 | 712 | 0.0047138 | 0.0094276 | 79.1081 | 0.00707 | 711.9727 | 50.0361 | [12 empty] | 139.0384 | [14 empty] | 4.1978
399600 | 713 | 0.42138 | 0.84275 | 79.1266 | 0.018515 | 712.1394 | 50.0183 | [12 empty] | 139.075 | [14 empty] | 4.1989
399900 | 713 | 0.2661 | 0.53219 | 79.1611 | 0.034508 | 712.4499 | 49.992 | [12 empty] | 139.1433 | [14 empty] | 4.201
400200 | 711 | -0.63759 | -1.2752 | 79.1397 | 0.021394 | 712.2574 | 50.0092 | [12 empty] | 139.1009 | [14 empty] | 4.1997
400500 | 713 | 0.41327 | 0.82655 | 79.1284 | 0.011318 | 712.1555 | 50.0148 | [12 empty] | 139.0786 | [14 empty] | 4.199
400800 | 714 | 0.65609 | 1.3122 | 79.1855 | 0.057152 | 712.6699 | 49.9724 | [12 empty] | 139.1916 | [14 empty] | 4.2024
401100 | 711 | -0.8101 | -1.6202 | 79.178 | 0.0074968 | 712.6024 | 49.9828 | [12 empty] | 139.1768 | [14 empty] | 4.202
401400 | 712 | -0.10395 | -0.20791 | 79.1322 | 0.045823 | 712.19 | 50.0162 | [12 empty] | 139.0861 | [14 empty] | 4.1993
401700 | 713 | 0.34378 | 0.68757 | 79.1438 | 0.011613 | 712.2945 | 50.0056 | [12 empty] | 139.1091 | [14 empty] | 4.1999
402000 | 713 | 0.21153 | 0.42306 | 79.1732 | 0.029392 | 712.5591 | 49.9844 | [12 empty] | 139.1673 | [14 empty] | 4.2017
402300 | 713 | 0.11875 | 0.2375 | 79.1938 | 0.020617 | 712.7446 | 49.9718 | [12 empty] | 139.208 | [14 empty] | 4.2029
402600 | 713 | 0.055072 | 0.11014 | 79.208 | 0.01415 | 712.872 | 49.9653 | [12 empty] | 139.236 | [14 empty] | 4.2038
402900 | 711 | -0.7814 | -1.5628 | 79.1717 | 0.03633 | 712.545 | 49.996 | [12 empty] | 139.1642 | [14 empty] | 4.2016
403200 | 712 | -0.078643 | -0.15729 | 79.1266 | 0.045066 | 712.1394 | 50.0273 | [12 empty] | 139.075 | [14 empty] | 4.1989
403500 | 716 | 1.5566 | 3.1132 | 79.2076 | 0.081045 | 712.8688 | 49.9649 | [12 empty] | 139.2354 | [14 empty] | 4.2038
403800 | 718 | 1.7161 | 3.4321 | 79.3944 | 0.18678 | 714.5498 | 49.8372 | [12 empty] | 139.605 | [14 empty] | 4.2149
404100 | 713 | -1.0428 | -2.0856 | 79.452 | 0.057547 | 715.0678 | 49.8193 | [12 empty] | 139.719 | [14 empty] | 4.2184
404400 | 712 | -1.1372 | -2.2744 | 79.3618 | 0.090144 | 714.2565 | 49.9043 | [12 empty] | 139.5405 | [14 empty] | 4.213
404700 | 712 | -0.74612 | -1.4922 | 79.2749 | 0.086904 | 713.4743 | 49.9763 | [12 empty] | 139.3685 | [14 empty] | 4.2078
405000 | 712 | -0.46603 | -0.93205 | 79.2127 | 0.06224 | 712.9142 | 50.0226 | [12 empty] | 139.2453 | [14 empty] | 4.2041
405300 | 712 | -0.26869 | -0.53738 | 79.1688 | 0.04385 | 712.5195 | 50.0506 | [12 empty] | 139.1586 | [14 empty] | 4.2014
405600 | 713 | 0.26451 | 0.52902 | 79.1615 | 0.0073801 | 712.4531 | 50.0491 | [12 empty] | 139.144 | [14 empty] | 4.201
405900 | 713 | 0.18957 | 0.37913 | 79.1781 | 0.016656 | 712.603 | 50.0317 | [12 empty] | 139.1769 | [14 empty] | 4.202
406200 | 714 | 0.53071 | 1.0614 | 79.2134 | 0.035296 | 712.9207 | 50.0027 | [12 empty] | 139.2467 | [14 empty] | 4.2041
406500 | 713 | -0.073963 | -0.14793 | 79.2367 | 0.023266 | 713.1301 | 49.9867 | [12 empty] | 139.2928 | [14 empty] | 4.2055
406800 | 713 | -0.052773 | -0.10555 | 79.232 | 0.0047125 | 713.0876 | 49.9916 | [12 empty] | 139.2835 | [14 empty] | 4.2052
407100 | 713 | -0.036975 | -0.07395 | 79.2284 | 0.0035103 | 713.056 | 49.995 | [12 empty] | 139.2765 | [14 empty] | 4.205
407400 | 713 | -0.025352 | -0.050705 | 79.2259 | 0.0025827 | 713.0328 | 49.9974 | [12 empty] | 139.2714 | [14 empty] | 4.2048
407700 | 713 | -0.016887 | -0.033775 | 79.224 | 0.001881 | 713.0159 | 49.999 | [12 empty] | 139.2677 | [14 empty] | 4.2047
408000 | 712 | -0.4078 | -0.8156 | 79.1997 | 0.024237 | 712.7977 | 50.0167 | [12 empty] | 139.2197 | [14 empty] | 4.2033
408300 | 713 | 0.15999 | 0.31998 | 79.1847 | 0.015071 | 712.6621 | 50.0247 | [12 empty] | 139.1899 | [14 empty] | 4.2024
408600 | 713 | 0.11167 | 0.22333 | 79.1954 | 0.010742 | 712.7588 | 50.0142 | [12 empty] | 139.2112 | [14 empty] | 4.203
408900 | 713 | 0.076126 | 0.15225 | 79.2033 | 0.0078975 | 712.8299 | 50.007 | [12 empty] | 139.2268 | [14 empty] | 4.2035
409200 | 713 | 0.050308 | 0.10062 | 79.2091 | 0.0057369 | 712.8815 | 50.0022 | [12 empty] | 139.2381 | [14 empty] | 4.2038
409500 | 715 | 0.82578 | 1.6516 | 79.2589 | 0.049884 | 713.3304 | 49.9658 | [12 empty] | 139.3368 | [14 empty] | 4.2068
409800 | 715 | 0.47987 | 0.95975 | 79.3358 | 0.076872 | 714.0223 | 49.9161 | [12 empty] | 139.489 | [14 empty] | 4.2114
410100 | 714 | -0.15645 | -0.3129 | 79.3661 | 0.030296 | 714.295 | 49.9054 | [12 empty] | 139.549 | [14 empty] | 4.2132
410400 | 715 | 0.24579 | 0.49159 | 79.3878 | 0.021715 | 714.4904 | 49.9008 | [12 empty] | 139.5919 | [14 empty] | 4.2145
410700 | 714 | -0.30735 | -0.6147 | 79.3996 | 0.011817 | 714.5967 | 49.9048 | [12 empty] | 139.6153 | [14 empty] | 4.2152
411000 | 715 | 0.154 | 0.30799 | 79.4082 | 0.0085811 | 714.674 | 49.9094 | [12 empty] | 139.6323 | [14 empty] | 4.2157
411300 | 715 | 0.039296 | 0.078592 | 79.4337 | 0.025491 | 714.9034 | 49.9022 | [12 empty] | 139.6828 | [14 empty] | 4.2173
411600 | 714 | -0.43167 | -0.86334 | 79.4273 | 0.0064481 | 714.8454 | 49.9189 | [12 empty] | 139.67 | [14 empty] | 4.2169
411900 | 714 | -0.31005 | -0.6201 | 79.4002 | 0.027028 | 714.6021 | 49.9473 | [12 empty] | 139.6165 | [14 empty] | 4.2153
412200 | 715 | 0.17781 | 0.35562 | 79.4029 | 0.0026941 | 714.6264 | 49.951 | [12 empty] | 139.6219 | [14 empty] | 4.2154
412500 | 715 | 0.07857 | 0.15714 | 79.425 | 0.022055 | 714.8249 | 49.9414 | [12 empty] | 139.6655 | [14 empty] | 4.2168
412800 | 714 | -0.38451 | -0.76902 | 79.4168 | 0.0082002 | 714.7511 | 49.9546 | [12 empty] | 139.6493 | [14 empty] | 4.2163
413100 | 714 | -0.26013 | -0.52026 | 79.3891 | 0.027643 | 714.5023 | 49.9793 | [12 empty] | 139.5946 | [14 empty] | 4.2146
413400 | 715 | 0.22714 | 0.45428 | 79.392 | 0.0028256 | 714.5277 | 49.9791 | [12 empty] | 139.6002 | [14 empty] | 4.2148
413700 | 715 | 0.12524 | 0.25047 | 79.4146 | 0.022648 | 714.7315 | 49.9657 | [12 empty] | 139.645 | [14 empty] | 4.2161
414000 | 715 | 0.055446 | 0.11089 | 79.4301 | 0.015508 | 714.8711 | 49.9589 | [12 empty] | 139.6757 | [14 empty] | 4.2171
414300 | 715 | 0.0090921 | 0.018184 | 79.4404 | 0.0103 | 714.9638 | 49.9566 | [12 empty] | 139.6961 | [14 empty] | 4.2177
414600 | 714 | -0.41754 | -0.83508 | 79.4241 | 0.016299 | 714.8171 | 49.9737 | [12 empty] | 139.6638 | [14 empty] | 4.2167
414900 | 713 | -0.66587 | -1.3317 | 79.3682 | 0.055925 | 714.3138 | 50.0166 | [12 empty] | 139.5531 | [14 empty] | 4.2134
415200 | 713 | -0.39357 | -0.78713 | 79.3077 | 0.060511 | 713.7692 | 50.0569 | [12 empty] | 139.4333 | [14 empty] | 4.2097
415500 | 713 | -0.20439 | -0.40878 | 79.2657 | 0.042037 | 713.3909 | 50.0796 | [12 empty] | 139.3501 | [14 empty] | 4.2072
415800 | 712 | -0.47325 | -0.94651 | 79.2143 | 0.051357 | 712.9286 | 50.1068 | [12 empty] | 139.2485 | [14 empty] | 4.2042
416100 | 711 | -0.61982 | -1.2396 | 79.1358 | 0.078536 | 712.2218 | 50.1497 | [12 empty] | 139.0931 | [14 empty] | 4.1995
416400 | 712 | 0.11113 | 0.22226 | 79.0844 | 0.051327 | 711.7599 | 50.1673 | [12 empty] | 138.9916 | [14 empty] | 4.1964
416700 | 711 | -0.2296 | -0.45921 | 79.049 | 0.035383 | 711.4414 | 50.1729 | [12 empty] | 138.9216 | [14 empty] | 4.1943
417000 | 710 | -0.43253 | -0.86505 | 78.983 | 0.066013 | 710.8473 | 50.1992 | [12 empty] | 138.7911 | [14 empty] | 4.1903
417300 | 711 | 0.25426 | 0.50852 | 78.9415 | 0.041513 | 710.4737 | 50.2041 | [12 empty] | 138.709 | [14 empty] | 4.1879
417600 | 711 | 0.27598 | 0.55197 | 78.9367 | 0.0048237 | 710.4303 | 50.1834 | [12 empty] | 138.6995 | [14 empty] | 4.1876
417900 | 712 | 0.67354 | 1.3471 | 78.9595 | 0.022761 | 710.6351 | 50.1453 | [12 empty] | 138.7445 | [14 empty] | 4.1889
418200 | 712 | 0.49451 | 0.98902 | 78.9992 | 0.039785 | 710.9932 | 50.1004 | [12 empty] | 138.8231 | [14 empty] | 4.1913
418500 | 713 | 0.7562 | 1.5124 | 79.0522 | 0.052951 | 711.4698 | 50.051 | [12 empty] | 138.9278 | [14 empty] | 4.1945
418800 | 713 | 0.48827 | 0.97653 | 79.1117 | 0.05954 | 712.0056 | 50.0034 | [12 empty] | 139.0456 | [14 empty] | 4.198
419100 | 713 | 0.29765 | 0.5953 | 79.1541 | 0.042356 | 712.3868 | 49.9735 | [12 empty] | 139.1294 | [14 empty] | 4.2006
419400 | 713 | 0.16436 | 0.32873 | 79.1837 | 0.029617 | 712.6534 | 49.9559 | [12 empty] | 139.188 | [14 empty] | 4.2023
419700 | 714 | 0.47017 | 0.94035 | 79.2269 | 0.043147 | 713.0417 | 49.9303 | [12 empty] | 139.2734 | [14 empty] | 4.2049
420000 | 714 | 0.24319 | 0.48637 | 79.2773 | 0.050442 | 713.4957 | 49.9033 | [12 empty] | 139.3732 | [14 empty] | 4.2079
420300 | 715 | 0.48659 | 0.97318 | 79.3343 | 0.057015 | 714.0088 | 49.8742 | [12 empty] | 139.486 | [14 empty] | 4.2113
420600 | 715 | 0.21974 | 0.43947 | 79.3936 | 0.059301 | 714.5425 | 49.8475 | [12 empty] | 139.6034 | [14 empty] | 4.2149
420900 | 714 | -0.35497 | -0.70995 | 79.4102 | 0.016605 | 714.692 | 49.8545 | [12 empty] | 139.6363 | [14 empty] | 4.2159
421200 | 714 | -0.302 | -0.60399 | 79.3984 | 0.011776 | 714.586 | 49.8799 | [12 empty] | 139.613 | [14 empty] | 4.2152
421500 | 713 | -0.65179 | -1.3036 | 79.3651 | 0.033374 | 714.2856 | 49.918 | [12 empty] | 139.5469 | [14 empty] | 4.2132
421800 | 714 | -0.046817 | -0.093633 | 79.3417 | 0.023333 | 714.0756 | 49.9433 | [12 empty] | 139.5007 | [14 empty] | 4.2118
422100 | 713 | -0.45921 | -0.91841 | 79.3223 | 0.01946 | 713.9005 | 49.9642 | [12 empty] | 139.4622 | [14 empty] | 4.2106
422400 | 712 | -0.69663 | -1.3933 | 79.2639 | 0.058347 | 713.3754 | 50.0099 | [12 empty] | 139.3467 | [14 empty] | 4.2071
422700 | 712 | -0.41605 | -0.8321 | 79.2016 | 0.06235 | 712.8142 | 50.0523 | [12 empty] | 139.2233 | [14 empty] | 4.2034
423000 | 712 | -0.22068 | -0.44136 | 79.1582 | 0.043413 | 712.4235 | 50.0765 | [12 empty] | 139.1375 | [14 empty] | 4.2008
423300 | 711 | -0.48488 | -0.96975 | 79.1058 | 0.052394 | 711.9519 | 50.1047 | [12 empty] | 139.0338 | [14 empty] | 4.1977
423600 | 712 | 0.16593 | 0.33186 | 79.0723 | 0.033518 | 711.6503 | 50.1151 | [12 empty] | 138.9675 | [14 empty] | 4.1957
423900 | 711 | -0.2276 | -0.45521 | 79.0486 | 0.02365 | 711.4374 | 50.1187 | [12 empty] | 138.9207 | [14 empty] | 4.1943
424200 | 710 | -0.46373 | -0.92746 | 78.99 | 0.058635 | 710.9097 | 50.1463 | [12 empty] | 138.8048 | [14 empty] | 4.1908
424500 | 711 | 0.20369 | 0.40739 | 78.9528 | 0.03721 | 710.5748 | 50.1544 | [12 empty] | 138.7312 | [14 empty] | 4.1885
424800 | 712 | 0.61249 | 1.225 | 78.973 | 0.020266 | 710.7572 | 50.1214 | [12 empty] | 138.7713 | [14 empty] | 4.1897
425100 | 711 | 0.046424 | 0.092847 | 78.9877 | 0.014688 | 710.8894 | 50.0975 | [12 empty] | 138.8003 | [14 empty] | 4.1906
425400 | 711 | 0.086346 | 0.17269 | 78.9788 | 0.0088749 | 710.8095 | 50.0922 | [12 empty] | 138.7828 | [14 empty] | 4.1901
425700 | 710 | -0.28946 | -0.57892 | 78.9512 | 0.027594 | 710.5612 | 50.1012 | [12 empty] | 138.7282 | [14 empty] | 4.1884
426000 | 710 | -0.11462 | -0.22924 | 78.9124 | 0.038855 | 710.2115 | 50.1164 | [12 empty] | 138.6514 | [14 empty] | 4.1861
426300 | 710 | 0.00032283 | 0.00064566 | 78.8868 | 0.025541 | 709.9816 | 50.1205 | [12 empty] | 138.6009 | [14 empty] | 4.1846
426600 | 711 | 0.46912 | 0.93825 | 78.8938 | 0.0069294 | 710.044 | 50.1009 | [12 empty] | 138.6146 | [14 empty] | 4.185
426900 | 714 | 1.5347 | 3.0694 | 78.9903 | 0.096531 | 710.9128 | 50.0197 | [12 empty] | 138.8055 | [14 empty] | 4.1908
427200 | 710 | -0.64687 | -1.2937 | 79.0307 | 0.040366 | 711.2761 | 49.9918 | [12 empty] | 138.8853 | [14 empty] | 4.1932
427500 | 711 | 0.00026962 | 0.00053924 | 78.998 | 0.032713 | 710.9817 | 50.015 | [12 empty] | 138.8206 | [14 empty] | 4.1912
427800 | 712 | 0.40605 | 0.81211 | 79.0189 | 0.020936 | 711.1701 | 49.998 | [12 empty] | 138.862 | [14 empty] | 4.1925
428100 | 712 | 0.24458 | 0.48916 | 79.0548 | 0.035885 | 711.493 | 49.9731 | [12 empty] | 138.933 | [14 empty] | 4.1946
428400 | 710 | -0.66185 | -1.3237 | 79.034 | 0.020785 | 711.306 | 49.9921 | [12 empty] | 138.8918 | [14 empty] | 4.1934
428700 | 711 | -0.0084981 | -0.016996 | 78.9999 | 0.034087 | 710.9992 | 50.0162 | [12 empty] | 138.8244 | [14 empty] | 4.1914
429000 | 710 | -0.39228 | -0.78456 | 78.9741 | 0.025817 | 710.7668 | 50.0329 | [12 empty] | 138.7734 | [14 empty] | 4.1898
429300 | 710 | -0.21773 | -0.43545 | 78.9353 | 0.038791 | 710.4177 | 50.0561 | [12 empty] | 138.6967 | [14 empty] | 4.1875
429600 | 710 | -0.09816 | -0.19632 | 78.9087 | 0.026569 | 710.1786 | 50.068 | [12 empty] | 138.6442 | [14 empty] | 4.1859
429900 | 711 | 0.37814 | 0.75628 | 78.914 | 0.0052629 | 710.226 | 50.0557 | [12 empty] | 138.6546 | [14 empty] | 4.1862
430200 | 710 | -0.13468 | -0.26936 | 78.9169 | 0.0028561 | 710.2517 | 50.0478 | [12 empty] | 138.6602 | [14 empty] | 4.1864
430500 | 711 | 0.34388 | 0.68776 | 78.9216 | 0.0047568 | 710.2945 | 50.0382 | [12 empty] | 138.6696 | [14 empty] | 4.1867
430800 | 709 | -0.56271 | -1.1254 | 78.9009 | 0.020746 | 710.1078 | 50.0494 | [12 empty] | 138.6286 | [14 empty] | 4.1854
431100 | 710 | 0.085884 | 0.17177 | 78.8678 | 0.03303 | 709.8105 | 50.066 | [12 empty] | 138.5633 | [14 empty] | 4.1835
431400 | 710 | 0.091521 | 0.18304 | 78.8666 | 0.0012487 | 709.7993 | 50.0591 | [12 empty] | 138.5609 | [14 empty] | 4.1834
431700 | 710 | 0.090734 | 0.18147 | 78.8668 | 0.00017479 | 709.8008 | 50.052 | [12 empty] | 138.5612 | [14 empty] | 4.1834
432000 | 711 | 0.48282 | 0.96565 | 78.8907 | 0.023975 | 710.0166 | 50.0285 | [12 empty] | 138.6086 | [14 empty] | 4.1848
432300 | 708 | -0.88124 | -1.7625 | 78.8605 | 0.030191 | 709.7449 | 50.0481 | [12 empty] | 138.5489 | [14 empty] | 4.183
432600 | 710 | 0.2892 | 0.5784 | 78.8227 | 0.037892 | 709.4039 | 50.0676 | [12 empty] | 138.474 | [14 empty] | 4.1808
432900 | 711 | 0.61229 | 1.2246 | 78.862 | 0.039315 | 709.7577 | 50.0316 | [12 empty] | 138.5517 | [14 empty] | 4.1831
433200 | 710 | -0.0074674 | -0.014935 | 78.8886 | 0.026618 | 709.9973 | 50.01 | [12 empty] | 138.6043 | [14 empty] | 4.1847
433500 | 709 | -0.39543 | -0.79086 | 78.8637 | 0.024896 | 709.7732 | 50.0268 | [12 empty] | 138.5551 | [14 empty] | 4.1832
433800 | 708 | -0.61999 | -1.24 | 78.8025 | 0.061205 | 709.2223 | 50.0669 | [12 empty] | 138.4342 | [14 empty] | 4.1796
434100 | 708 | -0.33491 | -0.66981 | 78.7391 | 0.063352 | 708.6522 | 50.1032 | [12 empty] | 138.309 | [14 empty] | 4.1758
434400 | 708 | -0.14069 | -0.28137 | 78.696 | 0.043157 | 708.2638 | 50.1211 | [12 empty] | 138.2237 | [14 empty] | 4.1732
434700 | 710 | 0.78088 | 1.5618 | 78.7134 | 0.017421 | 708.4205 | 50.0934 | [12 empty] | 138.2581 | [14 empty] | 4.1742
435000 | 708 | -0.26526 | -0.53053 | 78.7237 | 0.010269 | 708.513 | 50.0765 | [12 empty] | 138.2784 | [14 empty] | 4.1749
435300 | 708 | -0.11465 | -0.22931 | 78.6902 | 0.033474 | 708.2117 | 50.0909 | [12 empty] | 138.2123 | [14 empty] | 4.1729
435600 | 709 | 0.3818 | 0.76361 | 78.691 | 0.00078361 | 708.2187 | 50.079 | [12 empty] | 138.2138 | [14 empty] | 4.1729
435900 | 710 | 0.67488 | 1.3498 | 78.737 | 0.04598 | 708.6326 | 50.037 | [12 empty] | 138.3047 | [14 empty] | 4.1757
436200 | 709 | 0.033544 | 0.067088 | 78.7684 | 0.031414 | 708.9153 | 50.0114 | [12 empty] | 138.3667 | [14 empty] | 4.1775
436500 | 709 | 0.027049 | 0.054097 | 78.7698 | 0.0014396 | 708.9282 | 50.0091 | [12 empty] | 138.3696 | [14 empty] | 4.1776
436800 | 707 | -0.77171 | -1.5434 | 78.7251 | 0.04471 | 708.5259 | 50.0404 | [12 empty] | 138.2812 | [14 empty] | 4.1749
437100 | 710 | 0.74766 | 1.4953 | 78.7208 | 0.0043223 | 708.487 | 50.0368 | [12 empty] | 138.2727 | [14 empty] | 4.1747
437400 | 709 | 0.077508 | 0.15502 | 78.7586 | 0.037823 | 708.8274 | 50.0067 | [12 empty] | 138.3474 | [14 empty] | 4.1769
437700 | 710 | 0.44757 | 0.89514 | 78.7875 | 0.028866 | 709.0872 | 49.9852 | [12 empty] | 138.4045 | [14 empty] | 4.1787
438000 | 710 | 0.26185 | 0.52371 | 78.8287 | 0.041271 | 709.4586 | 49.9582 | [12 empty] | 138.486 | [14 empty] | 4.1811
438300 | 710 | 0.13333 | 0.26667 | 78.8573 | 0.028558 | 709.7156 | 49.9432 | [12 empty] | 138.5425 | [14 empty] | 4.1828
438600 | 710 | 0.04665 | 0.093299 | 78.8766 | 0.019262 | 709.889 | 49.9364 | [12 empty] | 138.5806 | [14 empty] | 4.184
438900 | 710 | -0.0098097 | -0.019619 | 78.8891 | 0.012546 | 710.0019 | 49.9352 | [12 empty] | 138.6054 | [14 empty] | 4.1847
439200 | 709 | -0.44154 | -0.88307 | 78.8739 | 0.015167 | 709.8654 | 49.954 | [12 empty] | 138.5754 | [14 empty] | 4.1838
439500 | 710 | 0.10215 | 0.20431 | 78.8642 | 0.009716 | 709.778 | 49.9656 | [12 empty] | 138.5562 | [14 empty] | 4.1832
439800 | 708 | -0.75235 | -1.5047 | 78.8319 | 0.032318 | 709.4871 | 49.9934 | [12 empty] | 138.4923 | [14 empty] | 4.1813
440100 | 710 | 0.33448 | 0.66896 | 78.8126 | 0.01931 | 709.3133 | 50.0064 | [12 empty] | 138.4541 | [14 empty] | 4.1802
440400 | 710 | 0.20624 | 0.41247 | 78.8411 | 0.028504 | 709.5698 | 49.9858 | [12 empty] | 138.5105 | [14 empty] | 4.1819
440700 | 711 | 0.51302 | 1.026 | 78.884 | 0.042932 | 709.9562 | 49.9569 | [12 empty] | 138.5953 | [14 empty] | 4.1844
441000 | 711 | 0.28461 | 0.56921 | 78.9348 | 0.050759 | 710.413 | 49.9266 | [12 empty] | 138.6957 | [14 empty] | 4.1875
441300 | 711 | 0.12827 | 0.25653 | 78.9695 | 0.03474 | 710.7257 | 49.911 | [12 empty] | 138.7644 | [14 empty] | 4.1895
441600 | 710 | -0.3725 | -0.745 | 78.9697 | 0.00017379 | 710.7273 | 49.922 | [12 empty] | 138.7647 | [14 empty] | 4.1895
441900 | 709 | -0.66898 | -1.338 | 78.9245 | 0.045225 | 710.3202 | 49.9634 | [12 empty] | 138.6753 | [14 empty] | 4.1868
442200 | 709 | -0.4267 | -0.85339 | 78.8706 | 0.05384 | 709.8357 | 50.0052 | [12 empty] | 138.5689 | [14 empty] | 4.1836
442500 | 708 | -0.65177 | -1.3035 | 78.8095 | 0.061087 | 709.2859 | 50.0478 | [12 empty] | 138.4481 | [14 empty] | 4.18
442800 | 709 | 0.031167 | 0.062334 | 78.7689 | 0.040658 | 708.92 | 50.0699 | [12 empty] | 138.3678 | [14 empty] | 4.1776
443100 | 710 | 0.45748 | 0.91497 | 78.7853 | 0.016373 | 709.0673 | 50.0496 | [12 empty] | 138.4001 | [14 empty] | 4.1785
443400 | 710 | 0.3064 | 0.61281 | 78.8188 | 0.033575 | 709.3695 | 50.0203 | [12 empty] | 138.4665 | [14 empty] | 4.1805
443700 | 709 | -0.19929 | -0.39857 | 78.8201 | 0.0012683 | 709.3809 | 50.0177 | [12 empty] | 138.469 | [14 empty] | 4.1806
444000 | 710 | 0.28679 | 0.57358 | 78.8232 | 0.0030864 | 709.4087 | 50.0128 | [12 empty] | 138.4751 | [14 empty] | 4.1808
444300 | 711 | 0.57799 | 1.156 | 78.8696 | 0.046398 | 709.8263 | 49.9783 | [12 empty] | 138.5668 | [14 empty] | 4.1836
444600 | 711 | 0.33674 | 0.67347 | 78.9232 | 0.053612 | 710.3088 | 49.9435 | [12 empty] | 138.6728 | [14 empty] | 4.1868
444900 | 711 | 0.16994 | 0.33988 | 78.9603 | 0.037064 | 710.6424 | 49.9243 | [12 empty] | 138.746 | [14 empty] | 4.189
445200 | 709 | -0.73617 | -1.4723 | 78.9394 | 0.020857 | 710.4547 | 49.9491 | [12 empty] | 138.7048 | [14 empty] | 4.1877
445500 | 710 | -0.079146 | -0.15829 | 78.9045 | 0.034903 | 710.1405 | 49.9788 | [12 empty] | 138.6358 | [14 empty] | 4.1857
445800 | 710 | -0.060525 | -0.12105 | 78.9004 | 0.004134 | 710.1033 | 49.9841 | [12 empty] | 138.6276 | [14 empty] | 4.1854
446100 | 710 | -0.046104 | -0.092207 | 78.8972 | 0.0032045 | 710.0745 | 49.9882 | [12 empty] | 138.6213 | [14 empty] | 4.1852
446400 | 710 | -0.034925 | -0.069851 | 78.8947 | 0.0024839 | 710.0521 | 49.9914 | [12 empty] | 138.6164 | [14 empty] | 4.1851
446700 | 709 | -0.42312 | -0.84623 | 78.8698 | 0.024841 | 709.8286 | 50.0103 | [12 empty] | 138.5673 | [14 empty] | 4.1836
447000 | 709 | -0.24981 | -0.49961 | 78.8313 | 0.038515 | 709.4819 | 50.036 | [12 empty] | 138.4912 | [14 empty] | 4.1813
447300 | 709 | -0.12955 | -0.25911 | 78.8046 | 0.026721 | 709.2414 | 50.0504 | [12 empty] | 138.4383 | [14 empty] | 4.1797
447600 | 708 | -0.44497 | -0.88994 | 78.7636 | 0.041013 | 708.8723 | 50.0736 | [12 empty] | 138.3573 | [14 empty] | 4.1772
447900 | 708 | -0.22502 | -0.45004 | 78.7147 | 0.048878 | 708.4324 | 50.099 | [12 empty] | 138.2607 | [14 empty] | 4.1743
448200 | 709 | 0.31997 | 0.63994 | 78.7047 | 0.01 | 708.3424 | 50.0937 | [12 empty] | 138.241 | [14 empty] | 4.1737
448500 | 711 | 1.043 | 2.0861 | 78.7662 | 0.061534 | 708.8962 | 50.0385 | [12 empty] | 138.3625 | [14 empty] | 4.1774
448800 | 710 | 0.25715 | 0.5143 | 78.8298 | 0.063537 | 709.468 | 49.9903 | [12 empty] | 138.4881 | [14 empty] | 4.1812
449100 | 709 | -0.24711 | -0.49421 | 78.8307 | 0.00094593 | 709.4766 | 49.9915 | [12 empty] | 138.49 | [14 empty] | 4.1813
449400 | 710 | 0.24215 | 0.48431 | 78.8331 | 0.0023788 | 709.498 | 49.9902 | [12 empty] | 138.4947 | [14 empty] | 4.1814
449700 | 710 | 0.14064 | 0.28128 | 78.8557 | 0.022561 | 709.701 | 49.9756 | [12 empty] | 138.5393 | [14 empty] | 4.1827
450000 | 710 | 0.070466 | 0.14093 | 78.8713 | 0.015593 | 709.8414 | 49.9676 | [12 empty] | 138.5701 | [14 empty] | 4.1837
450300 | 709 | -0.37357 | -0.74714 | 78.8588 | 0.012432 | 709.7295 | 49.9807 | [12 empty] | 138.5455 | [14 empty] | 4.1829
450600 | 710 | 0.15924 | 0.31848 | 78.8515 | 0.0072986 | 709.6638 | 49.9874 | [12 empty] | 138.5311 | [14 empty] | 4.1825
450900 | 709 | -0.30793 | -0.61587 | 78.8442 | 0.0072868 | 709.5982 | 49.9946 | [12 empty] | 138.5167 | [14 empty] | 4.1821
451200 | 708 | -0.5863 | -1.1726 | 78.795 | 0.049249 | 709.155 | 50.0302 | [12 empty] | 138.4194 | [14 empty] | 4.1791
451500 | 709 | 0.060248 | 0.1205 | 78.7624 | 0.032572 | 708.8618 | 50.0487 | [12 empty] | 138.355 | [14 empty] | 4.1772
451800 | 711 | 0.85916 | 1.7183 | 78.8071 | 0.044681 | 709.2639 | 50.0106 | [12 empty] | 138.4433 | [14 empty] | 4.1798
452100 | 713 | 1.3197 | 2.6393 | 78.927 | 0.11988 | 710.3429 | 49.9245 | [12 empty] | 138.6803 | [14 empty] | 4.187
452400 | 710 | -0.43719 | -0.87437 | 78.9841 | 0.05709 | 710.8567 | 49.8955 | [12 empty] | 138.7931 | [14 empty] | 4.1904
452700 | 710 | -0.32725 | -0.6545 | 78.9596 | 0.02444 | 710.6367 | 49.9248 | [12 empty] | 138.7448 | [14 empty] | 4.1889
453000 | 711 | 0.15389 | 0.30778 | 78.9638 | 0.0041872 | 710.6744 | 49.9301 | [12 empty] | 138.7531 | [14 empty] | 4.1892
453300 | 711 | 0.051386 | 0.10277 | 78.9866 | 0.022781 | 710.8795 | 49.9225 | [12 empty] | 138.7981 | [14 empty] | 4.1906
453600 | 711 | -0.015279 | -0.030558 | 79.0014 | 0.014814 | 711.0128 | 49.9213 | [12 empty] | 138.8274 | [14 empty] | 4.1914
453900 | 712 | 0.34055 | 0.6811 | 79.0335 | 0.032033 | 711.3011 | 49.9075 | [12 empty] | 138.8908 | [14 empty] | 4.1934
454200 | 711 | -0.24602 | -0.49204 | 79.0527 | 0.019244 | 711.4743 | 49.9056 | [12 empty] | 138.9288 | [14 empty] | 4.1945
454500 | 712 | 0.19153 | 0.38305 | 79.0666 | 0.01387 | 711.5991 | 49.9064 | [12 empty] | 138.9563 | [14 empty] | 4.1953
454800 | 711 | -0.33687 | -0.67375 | 79.0729 | 0.006318 | 711.656 | 49.9137 | [12 empty] | 138.9688 | [14 empty] | 4.1957
455100 | 708 | -1.4463 | -2.8926 | 78.9861 | 0.086778 | 710.875 | 49.9863 | [12 empty] | 138.7971 | [14 empty] | 4.1905
455400 | 706 | -1.6771 | -3.3543 | 78.8152 | 0.17092 | 709.3367 | 50.1084 | [12 empty] | 138.4593 | [14 empty] | 4.1803
455700 | 707 | -0.55265 | -1.1053 | 78.6764 | 0.13878 | 708.0877 | 50.1917 | [12 empty] | 138.185 | [14 empty] | 4.172
456000 | 708 | 0.1775 | 0.355 | 78.6253 | 0.05114 | 707.6274 | 50.204 | [12 empty] | 138.084 | [14 empty] | 4.169
456300 | 707 | -0.16707 | -0.33413 | 78.5907 | 0.034532 | 707.3166 | 50.2047 | [12 empty] | 138.0158 | [14 empty] | 4.1669
456600 | 706 | -0.37499 | -0.74998 | 78.5258 | 0.064903 | 706.7325 | 50.2264 | [12 empty] | 137.8876 | [14 empty] | 4.1631
456900 | 708 | 0.70228 | 1.4046 | 78.5087 | 0.01718 | 706.5779 | 50.2104 | [12 empty] | 137.8537 | [14 empty] | 4.162
457200 | 707 | 0.15394 | 0.30789 | 78.5194 | 0.010751 | 706.6746 | 50.1788 | [12 empty] | 137.8749 | [14 empty] | 4.1627
457500 | 708 | 0.59672 | 1.1934 | 78.5321 | 0.012709 | 706.789 | 50.1482 | [12 empty] | 137.9 | [14 empty] | 4.1634
457800 | 708 | 0.44947 | 0.89894 | 78.5648 | 0.032723 | 707.0835 | 50.108 | [12 empty] | 137.9647 | [14 empty] | 4.1654
458100 | 706 | -0.45692 | -0.91384 | 78.544 | 0.020794 | 706.8964 | 50.111 | [12 empty] | 137.9236 | [14 empty] | 4.1641
458400 | 706 | -0.20963 | -0.41927 | 78.4891 | 0.054956 | 706.4018 | 50.1362 | [12 empty] | 137.8151 | [14 empty] | 4.1609
458700 | 704 | -0.83813 | -1.6763 | 78.4065 | 0.082545 | 705.6589 | 50.1788 | [12 empty] | 137.6521 | [14 empty] | 4.156
459000 | 706 | 0.39402 | 0.78805 | 78.3549 | 0.051601 | 705.1945 | 50.1924 | [12 empty] | 137.5503 | [14 empty] | 4.1529
459300 | 706 | 0.35347 | 0.70693 | 78.364 | 0.0090199 | 705.2756 | 50.1634 | [12 empty] | 137.5681 | [14 empty] | 4.1534
459600 | 706 | 0.3115 | 0.623 | 78.3733 | 0.0093254 | 705.3596 | 50.1377 | [12 empty] | 137.5865 | [14 empty] | 4.154
459900 | 706 | 0.27073 | 0.54145 | 78.3823 | 0.0090601 | 705.4411 | 50.1152 | [12 empty] | 137.6044 | [14 empty] | 4.1545
460200 | 706 | 0.2326 | 0.4652 | 78.3908 | 0.0084717 | 705.5173 | 50.0957 | [12 empty] | 137.6211 | [14 empty] | 4.155
460500 | 705 | -0.19862 | -0.39725 | 78.3755 | 0.015279 | 705.3798 | 50.0957 | [12 empty] | 137.5909 | [14 empty] | 4.1541
460800 | 707 | 0.73046 | 1.4609 | 78.3913 | 0.015748 | 705.5216 | 50.0722 | [12 empty] | 137.622 | [14 empty] | 4.155
461100 | 707 | 0.48463 | 0.96925 | 78.4459 | 0.054633 | 706.0133 | 50.0257 | [12 empty] | 137.7299 | [14 empty] | 4.1583
461400 | 708 | 0.70477 | 1.4095 | 78.5081 | 0.062183 | 706.5729 | 49.9788 | [12 empty] | 137.8526 | [14 empty] | 4.162
461700 | 710 | 1.2065 | 2.4129 | 78.6188 | 0.11073 | 707.5695 | 49.903 | [12 empty] | 138.0713 | [14 empty] | 4.1686
462000 | 710 | 0.67128 | 1.3426 | 78.7378 | 0.11893 | 708.6398 | 49.8316 | [12 empty] | 138.3063 | [14 empty] | 4.1757
462300 | 710 | 0.30511 | 0.61021 | 78.8191 | 0.081367 | 709.3721 | 49.7948 | [12 empty] | 138.467 | [14 empty] | 4.1806
462600 | 707 | -1.1287 | -2.2574 | 78.8044 | 0.014703 | 709.2398 | 49.8311 | [12 empty] | 138.438 | [14 empty] | 4.1797
462900 | 707 | -0.78385 | -1.5677 | 78.7278 | 0.076635 | 708.5501 | 49.9044 | [12 empty] | 138.2866 | [14 empty] | 4.1751
463200 | 711 | 1.0557 | 2.1114 | 78.7634 | 0.035637 | 708.8708 | 49.8883 | [12 empty] | 138.357 | [14 empty] | 4.1772
463500 | 712 | 0.96857 | 1.9371 | 78.8939 | 0.13048 | 710.0451 | 49.8098 | [12 empty] | 138.6149 | [14 empty] | 4.185
463800 | 713 | 0.86914 | 1.7383 | 79.0271 | 0.1332 | 711.2439 | 49.7387 | [12 empty] | 138.8782 | [14 empty] | 4.193
464100 | 712 | -0.027029 | -0.054058 | 79.1151 | 0.088039 | 712.0363 | 49.7086 | [12 empty] | 139.0523 | [14 empty] | 4.1982
464400 | 713 | 0.20641 | 0.41282 | 79.1744 | 0.059224 | 712.5693 | 49.701 | [12 empty] | 139.1695 | [14 empty] | 4.2018
464700 | 712 | -0.45061 | -0.90122 | 79.2093 | 0.034899 | 712.8834 | 49.7124 | [12 empty] | 139.2386 | [14 empty] | 4.2039
465000 | 715 | 0.7463 | 1.4926 | 79.2766 | 0.067335 | 713.4894 | 49.6973 | [12 empty] | 139.3718 | [14 empty] | 4.2079
465300 | 718 | 1.4628 | 2.9255 | 79.4507 | 0.17411 | 715.0564 | 49.6093 | [12 empty] | 139.7165 | [14 empty] | 4.2183
465600 | 717 | 0.25658 | 0.51315 | 79.6076 | 0.15694 | 716.4688 | 49.546 | [12 empty] | 140.0273 | [14 empty] | 4.2277
465900 | 711 | -2.4986 | -4.9972 | 79.5533 | 0.054389 | 715.9793 | 49.6415 | [12 empty] | 139.9195 | [14 empty] | 4.2244
466200 | 710 | -2.126 | -4.252 | 79.3593 | 0.19392 | 714.234 | 49.8201 | [12 empty] | 139.5356 | [14 empty] | 4.2128
466500 | 711 | -0.99836 | -1.9967 | 79.2199 | 0.13947 | 712.9788 | 49.9381 | [12 empty] | 139.2595 | [14 empty] | 4.2045
466800 | 715 | 0.94647 | 1.8929 | 79.2321 | 0.01225 | 713.089 | 49.9342 | [12 empty] | 139.2838 | [14 empty] | 4.2052
467100 | 717 | 1.3283 | 2.6565 | 79.3695 | 0.13738 | 714.3255 | 49.8446 | [12 empty] | 139.5557 | [14 empty] | 4.2134
467400 | 719 | 1.5065 | 3.013 | 79.5521 | 0.1826 | 715.9689 | 49.7339 | [12 empty] | 139.9172 | [14 empty] | 4.2244
467700 | 720 | 1.1521 | 2.3042 | 79.7419 | 0.18985 | 717.6775 | 49.6315 | [12 empty] | 140.2934 | [14 empty] | 4.2357
468000 | 721 | 0.87694 | 1.7539 | 79.9142 | 0.17225 | 719.2278 | 49.5535 | [12 empty] | 140.6348 | [14 empty] | 4.246
468300 | 726 | 2.2539 | 4.5078 | 80.1637 | 0.24953 | 721.4736 | 49.4276 | [12 empty] | 141.1298 | [14 empty] | 4.261
468600 | 720 | -1.3561 | -2.7122 | 80.2993 | 0.13559 | 722.6939 | 49.4035 | [12 empty] | 141.3989 | [14 empty] | 4.2691
468900 | 716 | -2.7694 | -5.5388 | 80.1689 | 0.13038 | 721.5205 | 49.568 | [12 empty] | 141.1401 | [14 empty] | 4.2613
469200 | 732 | 4.4212 | 8.8424 | 80.3487 | 0.17978 | 723.1385 | 49.4822 | [12 empty] | 141.4969 | [14 empty] | 4.2721
469500 | 589 | -54.4648 | -108.9295 | 77.5463 | 2.8024 | 697.9167 | 51.5884 | [12 empty] | 135.9562 | [14 empty] | 4.1048
469800 | 619 | -19.877 | -39.754 | 73.1931 | 4.3532 | 658.7381 | 54.3532 | [12 empty] | 127.4405 | [14 empty] | 3.8479
470100 | 453 | -69.9014 | -139.8029 | 66.472 | 6.7212 | 598.2476 | 58.1279 | [12 empty] | 114.5103 | [14 empty] | 3.4585
470400 | 455 | -35.7822 | -71.5644 | 58.5061 | 7.9659 | 526.5549 | 62.1565 | [12 empty] | 99.5277 | [14 empty] | 3.0084
470700 | 349 | -53.0917 | -106.1834 | 50.5754 | 7.9307 | 455.1782 | 65.6334 | [12 empty] | 84.9798 | [14 empty] | 2.5724
471000 | 323 | -28.7551 | -57.5102 | 42.2784 | 8.2969 | 380.5058 | 68.7003 | [12 empty] | 70.1539 | [14 empty] | 2.1295
471300 | 308 | -8.3354 | -16.6707 | 36.0742 | 6.2042 | 324.6676 | 70.0618 | [12 empty] | 59.3306 | [14 empty] | 1.807
471600 | 201 | -30.554 | -61.108 | 29.123 | 6.9512 | 262.1067 | 71.6472 | [12 empty] | 47.4717 | [14 empty] | 1.4546
471900 | 290 | 32.5334 | 65.0668 | 24.9923 | 4.1306 | 224.931 | 71.3263 | [12 empty] | 40.5586 | [14 empty] | 1.2496
472200 | 293 | 33.4809 | 66.9617 | 25.1152 | 0.12285 | 226.0367 | 68.7475 | [12 empty] | 40.7627 | [14 empty] | 1.2556
472500 | 279 | 25.8015 | 51.603 | 25.2662 | 0.15099 | 227.3956 | 66.4653 | [12 empty] | 41.0138 | [14 empty] | 1.2631
472800 | 119 | -34.2126 | -68.4252 | 20.825 | 4.4412 | 187.425 | 67.0175 | [12 empty] | 33.6852 | [14 empty] | 1.0461
473100 | 117 | -6.203 | -12.4059 | 14.3784 | 6.4466 | 129.4054 | 68.4716 | [12 empty] | 23.2525 | [14 empty] | 0.73805
473400 | 116 | 9.9197 | 19.8394 | 10.6845 | 3.6939 | 96.1604 | 68.2638 | [12 empty] | 17.3842 | [14 empty] | 0.56516
473700 | 81 | 5.6198 | 11.2395 | 7.7512 | 2.9333 | 69.7604 | 67.6778 | [12 empty] | 12.781 | [14 empty] | 0.42975
474000 | 36 | -0.56187 | -1.1237 | 4.1249 | 3.6263 | 37.1237 | 67.5081 | [12 empty] | 7.1599 | [14 empty] | 0.26467
474300 | 3 | -0.76541 | -1.5308 | 0.50342 | 3.6214 | 4.5308 | 67.5316 | [12 empty] | 1.6231 | [14 empty] | 0.10236
474600 | 0 | -0.065671 | -0.13134 | 0.014591 | 0.48883 | 0.13132 | 67.5554 | [12 empty] | 0.88161 | [14 empty] | 0.080647
474900 | 0 | -0.0001232 | -0.0002464 | 2.559e-05 | 0.014565 | 0.00023031 | 67.5562 | [12 empty] | 0.85954 | [14 empty] | 0.080001
|  |  |  | SUM(ABS(Pfc(t)-Pfc(t-1) | 1349.4938 | [13 empty] | SUM | 215396.5266 | [13 empty] | sum | 6508.7719
TRANSIENT DEGRADATION
Coeff | 0.4185 | Microvolt/DkW
sum(Abs(Pfc(t)-Pfc(t-1))) | 1349.4938 | DkW | FROM: Integrated design and control optimization of fuel cell hybrid mining truck with minimized lifecycle cost
TotalTransient Degrad | 564.7632 | microvolt | WHERE THEY GIVE 0.4185 microvolt for load changing degradation which is also for a same size of FC…
START/STOP CYCLE
Cycles | 1 | Cycles | Always 1 start/stop cycle start from 0 and end to 0 at end of voyage
MicroVolt/cycle | 23.91 | Microvolt/cycle
Total start/stop Degrad | 23.91 | microvolt
Low Power operation (<10% rated power) |  | Power <15 kW
Coeff | 10.17 | Microvolt/hr
Hours of low power oper | 4.5 | hrs | Add minutes in intervals and convert to hours dividing by 60 | REF
Total LPO degrad | 45.765 | microvolt |  | Synthesis of degradation mechanisms and of their impacts on degradation
rates on proton-exchange membrane fuel cells and lithium-ion
High Power operation (>90% rated power) |  | Power > 135 kW |  | nickel–manganese–cobalt batteries in hybrid transport application
Coeff | 11.74 | Microvolt/hr
Hours of high power oper | 0 | hrs |  | and Fletcher study |  |  |  | An energy management strategy to concurrently optimise fuel consumption & PEM fuel cell lifetime in a hybrid vehicle
Total HPO degrad | 0 | microvolt
Colors
Transient | No color
LPO | orange
HPO | Red
Constant | -
TOTAL DEGRAD | 634.4382 | microvolt

## Lithuanian_ports_600LPF_125Ah
Time (sec) | Load Profile (kW) | Battery power (kW) | Total Batt Power (kW) | FC power (kW) | Abs(Pfc(t)-Pfc(t-1) | TotalFC power(kw) | Battery SoC (%) | [9 empty] | Sampling_dt(sec) | Sampling_dt(hrs) | Fuel consumption (f(pfc)) for 1 FC (kW) | Addit_Ploss(kW) | Fctotal(kw) | FC_total*hrs(kwh) | Ke-m ( kg/kwh) | Fuel consumption (kg) | H2 in $/kg | Fuel cost | H2 price in $/kwh | Fuel cost ($)
0 | 0 | 12.3501 | 24.7003 | 0 | 0 | 0 | 50 | Nfc | Nbat | [7 empty] | 300 | 0.083333 | 0.8595 |  | 141788.3355 | 11815.6946 | 0.03 | 354.4708 | 4 | 1417.8834 | 0.11994 | 1417.1748
300 | 0 | -0.075 | -0.15 | 0.016667 | 0.016667 | 0.15 | 50.5429 | 9 | 2 | [9 empty] | 0.88476
600 | 6 | 2.9999 | 5.9998 | 2.9434e-05 | 0.016638 | 0.0002649 | 50.4277 | [7 empty] | Fuel consumption |  |  |  | 0.85954 |  |  |  | *Source: Cost-effective control of Roll-on/Roll-off Emission-Free Ships
900 | 74 | 33.2758 | 66.5515 | 0.82755 | 0.82752 | 7.4479 | 48.9157 | [11 empty] | 2.1155 |  |  |  | CHECK END OF LIFE INCREASE IN kg | 444.1165
1200 | 117 | 30.4782 | 60.9564 | 6.227 | 5.3995 | 56.0433 | 46.5578 |  | DC BUS VOLTAGE | [9 empty] | 10.4091 |  |  |  | 25.29% increase in kg due to FC degrad
1500 | 127 | 17.0143 | 34.0285 | 10.3301 | 4.1031 | 92.9711 | 44.7484 | [11 empty] | 16.8254
1800 | 143 | 10.8885 | 21.7771 | 13.4692 | 3.139 | 121.2224 | 43.6812 | [11 empty] | 21.8007
2100 | 159 | 6.969 | 13.9381 | 16.1179 | 2.6488 | 145.0612 | 42.999 | [11 empty] | 26.0437
2400 | 129 | -12.5617 | -25.1234 | 17.1248 | 1.0069 | 154.1229 | 43.2932 | [11 empty] | 27.6673
2700 | 144 | -5.8405 | -11.681 | 17.2978 | 0.17303 | 155.6802 | 43.9833 | [11 empty] | 27.9469
3000 | 179 | 5.5721 | 11.1442 | 18.6505 | 1.3527 | 167.8548 | 43.949 | [11 empty] | 30.139
3300 | 249 | 24.5076 | 49.0152 | 22.2203 | 3.5698 | 199.983 | 42.6971 | [11 empty] | 35.9752
3600 | 293 | 24.0023 | 48.0045 | 27.2215 | 5.0011 | 244.9932 | 40.797 | [11 empty] | 44.2769
3900 | 377 | 37.6016 | 75.2033 | 33.5325 | 6.3111 | 301.7928 | 38.3226 | [11 empty] | 54.9617
4200 | 378 | 12.4058 | 24.8116 | 39.2427 | 5.7102 | 353.1846 | 36.454 | [11 empty] | 64.8301
4500 | 389 | 1.5803 | 3.1605 | 42.8705 | 3.6278 | 385.8348 | 35.9475 | [11 empty] | 71.1986
4800 | 389 | -8.7235 | -17.447 | 45.1602 | 2.2897 | 406.442 | 36.2645 | [11 empty] | 75.2578
5100 | 387 | -14.8892 | -29.7783 | 46.3081 | 1.1479 | 416.773 | 37.2077 | [11 empty] | 77.3043
5400 | 455 | 9.0535 | 18.107 | 48.5429 | 2.2348 | 436.8858 | 37.3499 | [11 empty] | 81.3107
5700 | 526 | 23.7209 | 47.4418 | 53.1722 | 4.6293 | 478.5494 | 36.013 | [6 empty] | Fuel consumption (kW) in y axis |  |  |  |  | 89.7028
6000 | 713 | 47.5252 | 95.0504 | 66.287 | 13.1148 | 596.5827 | 32.5083 | [6 empty] | Power output (kW) in x axis |  |  |  |  | 114.1582
6300 | 737 | 28.9179 | 57.8358 | 75.4608 | 9.1739 | 679.1473 | 29.4319 | [11 empty] | 131.8628
6600 | 745 | 8.2101 | 16.4202 | 80.9512 | 5.4904 | 728.5608 | 28.0369 | [11 empty] | 142.6941
6900 | 747 | -7.0445 | -14.0891 | 84.5631 | 3.6119 | 761.0682 | 28.0391 | [6 empty] | k1 | k2 | k3 |  |  | 149.9158
7200 | 746 | -17.4061 | -34.8122 | 86.7544 | 2.1913 | 780.79 | 29.0275 | [6 empty] | 0.0029245 | 1.5154 | 0.8595 |  |  | 154.3343
7500 | 744 | -23.5979 | -47.1958 | 87.9081 | 1.1537 | 791.1729 | 30.6469 | [11 empty] | 156.6718
7800 | 745 | -25.3189 | -50.6379 | 88.4016 | 0.49352 | 795.6145 | 32.5587 | [11 empty] | 157.6741
8100 | 741 | -27.3282 | -54.6564 | 88.4037 | 0.002079 | 795.6332 | 34.6134 | [11 empty] | 157.6784
8400 | 744 | -24.6063 | -49.2127 | 88.1322 | 0.27154 | 793.1894 | 36.6251 | [11 empty] | 157.1267
8700 | 744 | -22.9711 | -45.9422 | 87.7688 | 0.36335 | 789.9192 | 38.4694 | [11 empty] | 156.3892
9000 | 742 | -21.7028 | -43.4056 | 87.2648 | 0.50403 | 785.383 | 40.2009 | [11 empty] | 155.3674
9300 | 745 | -17.9081 | -35.8162 | 86.7549 | 0.50991 | 780.7938 | 41.7283 | [11 empty] | 154.3352
9600 | 746 | -15.4707 | -30.9414 | 86.3244 | 0.4305 | 776.9193 | 43.0176 | [11 empty] | 153.4649
9900 | 748 | -12.8113 | -25.6226 | 85.9556 | 0.36874 | 773.6007 | 44.1083 | [6 empty] | BATTERY DEGRADATION |  |  |  |  | 152.7204
10200 | 747 | -11.7344 | -23.4687 | 85.6052 | 0.35039 | 770.4472 | 45.0585 | [11 empty] | 152.0136
10500 | 746 | -10.516 | -21.0319 | 85.2234 | 0.38184 | 767.0106 | 45.919 | [11 empty] | 151.2442
10800 | 748 | -8.0595 | -16.1189 | 84.8997 | 0.32365 | 764.0977 | 46.6334 | [11 empty] | 150.5927
11100 | 746 | -7.7275 | -15.4549 | 84.6038 | 0.29597 | 761.4341 | 47.2456 | [11 empty] | 149.9975
11400 | 749 | -5.1643 | -10.3286 | 84.3675 | 0.23627 | 759.3076 | 47.7389 | [11 empty] | 149.5228
11700 | 745 | -6.0966 | -12.1932 | 84.1303 | 0.23722 | 757.1726 | 48.179 | [11 empty] | 149.0464
12000 | 738 | -7.6119 | -15.2238 | 83.6893 | 0.441 | 753.2036 | 48.7158 | [11 empty] | 148.1617
12300 | 740 | -4.6285 | -9.257 | 83.2485 | 0.44077 | 749.2368 | 49.1824 | [11 empty] | 147.2786
12600 | 742 | -2.5199 | -5.0397 | 83.0022 | 0.24635 | 747.0196 | 49.454 | [11 empty] | 146.7855
12900 | 740 | -2.6632 | -5.3263 | 82.8118 | 0.19035 | 745.3065 | 49.6557 | [11 empty] | 146.4047
13200 | 739 | -2.2328 | -4.4656 | 82.6051 | 0.20674 | 743.4459 | 49.8447 | [11 empty] | 145.9914
13500 | 741 | -0.6605 | -1.321 | 82.4779 | 0.12718 | 742.3012 | 49.9525 | [11 empty] | 145.7373
13800 | 743 | 0.36567 | 0.73133 | 82.4721 | 0.0058143 | 742.2489 | 49.9609 | [11 empty] | 145.7257
14100 | 744 | 0.59985 | 1.1997 | 82.5312 | 0.05907 | 742.7805 | 49.9227 | [11 empty] | 145.8437
14400 | 743 | -0.077031 | -0.15406 | 82.5705 | 0.039312 | 743.1343 | 49.9044 | [11 empty] | 145.9223
14700 | 740 | -1.3002 | -2.6003 | 82.509 | 0.061515 | 742.5807 | 49.9615 | [11 empty] | 145.7994
15000 | 738 | -1.6163 | -3.2326 | 82.357 | 0.15196 | 741.2131 | 50.0758 | [11 empty] | 145.4958
15300 | 741 | 0.25197 | 0.50393 | 82.2752 | 0.081853 | 740.4764 | 50.1233 | [11 empty] | 145.3324
15600 | 744 | 1.4231 | 2.8461 | 82.3482 | 0.073086 | 741.1342 | 50.0547 | [11 empty] | 145.4783
15900 | 745 | 1.3019 | 2.6037 | 82.4863 | 0.13804 | 742.3766 | 49.9491 | [11 empty] | 145.754
16200 | 741 | -0.82853 | -1.6571 | 82.5153 | 0.028992 | 742.6375 | 49.937 | [11 empty] | 145.812
16500 | 741 | -0.54442 | -1.0888 | 82.4521 | 0.063147 | 742.0692 | 49.9895 | [11 empty] | 145.6858
16800 | 741 | -0.33935 | -0.6787 | 82.4066 | 0.045569 | 741.659 | 50.0232 | [11 empty] | 145.5948
17100 | 737 | -1.7892 | -3.5784 | 82.2843 | 0.12223 | 740.559 | 50.1102 | [11 empty] | 145.3507
17400 | 738 | -0.63091 | -1.2618 | 82.138 | 0.1463 | 739.2423 | 50.2009 | [11 empty] | 145.0586
17700 | 739 | 0.13128 | 0.26256 | 82.0798 | 0.058261 | 738.7179 | 50.218 | [11 empty] | 144.9424
18000 | 736 | -0.98717 | -1.9743 | 81.995 | 0.084768 | 737.955 | 50.2546 | [11 empty] | 144.7733
18300 | 734 | -1.2504 | -2.5008 | 81.8313 | 0.16372 | 736.4816 | 50.3423 | [11 empty] | 144.4467
18600 | 735 | -0.16333 | -0.32667 | 81.7008 | 0.13046 | 735.3074 | 50.3941 | [11 empty] | 144.1866
18900 | 736 | 0.53127 | 1.0625 | 81.6576 | 0.043243 | 734.9182 | 50.3777 | [11 empty] | 144.1004
19200 | 735 | 0.14885 | 0.29771 | 81.6315 | 0.02612 | 734.6831 | 50.3524 | [11 empty] | 144.0484
19500 | 735 | 0.29879 | 0.59758 | 81.5981 | 0.033321 | 734.3832 | 50.3345 | [11 empty] | 143.982
19800 | 738 | 1.5749 | 3.1497 | 81.6479 | 0.049745 | 734.8309 | 50.2579 | [11 empty] | 144.0811
20100 | 736 | 0.31688 | 0.63377 | 81.7052 | 0.057347 | 735.3471 | 50.1881 | [11 empty] | 144.1954
20400 | 733 | -0.89092 | -1.7818 | 81.6403 | 0.064925 | 734.7627 | 50.214 | [11 empty] | 144.066
20700 | 733 | -0.41759 | -0.83517 | 81.5351 | 0.10519 | 733.816 | 50.2634 | [11 empty] | 143.8564
21000 | 734 | 0.29911 | 0.59823 | 81.487 | 0.048156 | 733.3826 | 50.2659 | [11 empty] | 143.7605
21300 | 733 | -0.05868 | -0.11736 | 81.4554 | 0.031592 | 733.0983 | 50.2576 | [11 empty] | 143.6976
21600 | 736 | 1.3111 | 2.6223 | 81.4843 | 0.028911 | 733.3585 | 50.2049 | [11 empty] | 143.7551
21900 | 734 | 0.12447 | 0.24893 | 81.5258 | 0.0415 | 733.732 | 50.1526 | [11 empty] | 143.8378
22200 | 734 | 0.16593 | 0.33187 | 81.5166 | 0.0092221 | 733.649 | 50.1412 | [11 empty] | 143.8194
22500 | 735 | 0.58292 | 1.1658 | 81.535 | 0.018442 | 733.815 | 50.1108 | [11 empty] | 143.8562
22800 | 735 | 0.42119 | 0.84237 | 81.5709 | 0.035943 | 734.1385 | 50.0723 | [11 empty] | 143.9278
23100 | 736 | 0.69805 | 1.3961 | 81.6205 | 0.049579 | 734.5847 | 50.028 | [11 empty] | 144.0266
23400 | 736 | 0.44262 | 0.88523 | 81.6773 | 0.056763 | 735.0955 | 49.9844 | [11 empty] | 144.1397
23700 | 736 | 0.26098 | 0.52196 | 81.7176 | 0.040361 | 735.4588 | 49.9576 | [11 empty] | 144.2202
24000 | 731 | -1.8578 | -3.7157 | 81.633 | 0.084681 | 734.6966 | 50.0259 | [11 empty] | 144.0514
24300 | 731 | -1.1188 | -2.2376 | 81.4687 | 0.16424 | 733.2185 | 50.1394 | [11 empty] | 143.7242
24600 | 731 | -0.60008 | -1.2002 | 81.3535 | 0.11526 | 732.1811 | 50.2046 | [11 empty] | 143.4946
24900 | 733 | 0.55146 | 1.1029 | 81.3198 | 0.03368 | 731.878 | 50.2031 | [11 empty] | 143.4275
25200 | 732 | 0.058219 | 0.11644 | 81.3183 | 0.0014906 | 731.8646 | 50.1809 | [11 empty] | 143.4246
25500 | 735 | 1.3369 | 2.6739 | 81.3674 | 0.049157 | 732.307 | 50.1228 |  |  |  |  | EC at 41.6% DoD | MAX cycles at 41.65% DoD | [5 empty] | 143.5225
25800 | 730 | -1.1031 | -2.2062 | 81.3541 | 0.013293 | 732.1873 | 50.121 |  |  |  |  | 1.43 | 70000 | [5 empty] | 143.496
26100 | 753 | 8.5576 | 17.1153 | 81.7627 | 0.40859 | 735.8646 | 49.8021 | [11 empty] | 144.3101
26400 | 841 | 40.2079 | 80.4157 | 84.5067 | 2.7439 | 760.56 | 47.8009 | [11 empty] | 149.8023
26700 | 839 | 22.7907 | 45.5815 | 88.155 | 3.6484 | 793.3954 | 45.3864 | [11 empty] | 157.1732
27000 | 836 | 10.436 | 20.872 | 90.567 | 2.412 | 815.1033 | 44.1247 | [11 empty] | 162.0889
27300 | 837 | 3.6997 | 7.3995 | 92.175 | 1.6079 | 829.5746 | 43.5929 | [11 empty] | 165.3848
27600 | 837 | -1.2057 | -2.4114 | 93.265 | 1.09 | 839.3847 | 43.5095 |  |  |  | PRAXIS BATTERIES | [7 empty] | 167.6277
27900 | 836 | -4.7494 | -9.4989 | 93.9413 | 0.67634 | 845.4718 | 43.751 |  |  | 513.01 GreenBattery Rev1.12 A4.cdr (praxis-automation.eu) | [8 empty] | 169.0228
28200 | 834 | -7.2721 | -14.5442 | 94.2797 | 0.33835 | 848.5169 | 44.2252 | [11 empty] | 169.7218
28500 | 834 | -7.8074 | -15.6148 | 94.3986 | 0.11894 | 849.5873 | 44.8127 | [11 empty] | 169.9677
28800 | 834 | -7.827 | -15.6541 | 94.403 | 0.0043624 | 849.6266 | 45.4201 | [11 empty] | 169.9767
29100 | 834 | -7.5067 | -15.0134 | 94.3318 | 0.07118 | 848.986 | 46.0149 | [11 empty] | 169.8295
29400 | 837 | -5.7571 | -11.5141 | 94.2763 | 0.055485 | 848.4866 | 46.5254 | [11 empty] | 169.7148
29700 | 837 | -5.5792 | -11.1583 | 94.2368 | 0.039518 | 848.1309 | 46.9652 | [11 empty] | 169.6332
30000 | 833 | -6.8491 | -13.6982 | 94.0746 | 0.1622 | 846.6711 | 47.4513 | [11 empty] | 169.2981
30300 | 834 | -5.3602 | -10.7205 | 93.8548 | 0.21975 | 844.6934 | 47.9214 | [11 empty] | 168.8443
30600 | 833 | -4.9634 | -9.9268 | 93.6555 | 0.19927 | 842.8999 | 48.3213 | [11 empty] | 168.433
30900 | 835 | -3.2721 | -6.5442 | 93.5019 | 0.15362 | 841.5173 | 48.6365 | [11 empty] | 168.1162
31200 | 837 | -2.0217 | -4.0434 | 93.4463 | 0.05564 | 841.0165 | 48.8388 |  |  | DoD(%) | Cycles (1C) | [7 empty] | 168.0014
31500 | 806 | -14.499 | -28.9981 | 92.7748 | 0.67151 | 834.973 | 49.5135 |  |  | 5 | 180000 | [7 empty] | 166.6182
31800 | 745 | -34.1433 | -68.2866 | 90.3627 | 2.4121 | 813.2642 | 51.4483 |  |  | 10 | 130000 | [7 empty] | 161.6711
32100 | 705 | -36.691 | -73.3819 | 86.4846 | 3.8781 | 778.3611 | 54.1896 |  |  | 20 | 80000 | [7 empty] | 153.7886
32400 | 710 | -18.2518 | -36.5036 | 82.9426 | 3.542 | 746.4833 | 56.26 |  |  | 50 | 24000 |  |  |  | at the REQUIRED DoD (%) |  |  |  | 146.6663
32700 | 488 | -64.8826 | -129.7651 | 71.1795 | 11.7631 | 640.6155 | 60.3762 |  |  | 80 | 6200 |  |  |  | EC | MAX CYCLES |  |  | 123.539
33000 | 358 | -54.8657 | -109.7314 | 52.6238 | 18.5557 | 473.614 | 64.9225 |  |  | 90 | 5000 |  |  |  | 1.43 | 39680 |  |  | 88.7021
33300 | 325 | -33.4639 | -66.9278 | 43.547 | 9.0768 | 391.9232 | 68.2775 | [11 empty] | 72.3947
33600 | 325 | -5.6134 | -11.2268 | 37.3581 | 6.1889 | 336.2233 | 69.6888 | [11 empty] | 61.552
33900 | 325 | 10.7668 | 21.5335 | 33.7182 | 3.6399 | 303.4637 | 69.4291 | [11 empty] | 55.2796
34200 | 323 | 18.693 | 37.386 | 31.7346 | 1.9836 | 285.6116 | 68.2541 |  |  | x | y | [7 empty] | 51.8941
34500 | 332 | 26.2225 | 52.445 | 31.0614 | 0.67323 | 279.5526 | 66.4761 |  |  | 20 | 80000 | [7 empty] | 50.7503
34800 | 338 | 27.8376 | 55.6751 | 31.3692 | 0.30776 | 282.3224 | 64.3619 |  |  | 41.6 | 39680 | [7 empty] | 51.2728
35100 | 336 | 24.2062 | 48.4124 | 31.9539 | 0.58475 | 287.5852 | 62.3459 |  |  | 50 | 24000 | [7 empty] | 52.2672
35400 | 341 | 23.4803 | 46.9605 | 32.6708 | 0.71685 | 294.0368 | 60.4889 | [11 empty] | 53.489
35700 | 337 | 18.4155 | 36.8311 | 33.3518 | 0.68105 | 300.1663 | 58.8744 | [11 empty] | 54.6525
36000 | 331 | 13.83 | 27.6601 | 33.7041 | 0.35233 | 303.3373 | 57.6351 | [11 empty] | 55.2555
36300 | 332 | 13.1393 | 26.2786 | 33.9687 | 0.26459 | 305.7185 | 56.5871 | [11 empty] | 55.7088
36600 | 332 | 11.6592 | 23.3185 | 34.2976 | 0.3289 | 308.6787 | 55.6265 | [11 empty] | 56.2729
36900 | 333 | 10.5702 | 21.1404 | 34.6507 | 0.35311 | 311.8567 | 54.7646 | [11 empty] | 56.8792
37200 | 351 | 15.7788 | 31.5575 | 35.4932 | 0.8425 | 319.4392 | 53.718 | [11 empty] | 58.3287
37500 | 359 | 14.0917 | 28.1835 | 36.757 | 1.2638 | 330.8131 | 52.5593 | [11 empty] | 60.5108
37800 | 354 | 7.4933 | 14.9865 | 37.6678 | 0.91077 | 339.0101 | 51.7425 | [11 empty] | 62.0892
38100 | 348 | 2.9939 | 5.9878 | 38.001 | 0.33319 | 342.0088 | 51.3507 | [11 empty] | 62.6678
38400 | 360 | 7.0872 | 14.1744 | 38.4246 | 0.42367 | 345.8218 | 50.943 | [11 empty] | 63.4045
38700 | 330 | -6.8439 | -13.6878 | 38.1872 | 0.23747 | 343.6846 | 50.9845 | [11 empty] | 62.9915
39000 | 249 | -33.5938 | -67.1876 | 35.1317 | 3.0555 | 316.1854 | 52.6485 | [11 empty] | 57.7062
39300 | 172 | -45.1065 | -90.213 | 29.1346 | 5.9971 | 262.2114 | 55.729 | [11 empty] | 47.4913
39600 | 112 | -42.2043 | -84.4086 | 21.8231 | 7.3115 | 196.4076 | 59.0844 | [11 empty] | 35.3221
39900 | 113 | -15.0993 | -30.1987 | 15.9109 | 5.9122 | 143.198 | 61.1941 | [11 empty] | 25.7106
40200 | 113 | 0.33417 | 0.66834 | 12.4813 | 3.4296 | 112.3313 | 61.7063 | [11 empty] | 20.2287
40500 | 113 | 8.7184 | 17.4367 | 10.6181 | 1.8631 | 95.563 | 61.3213 | [11 empty] | 17.2795
40800 | 114 | 13.1328 | 26.2655 | 9.7482 | 0.86987 | 87.7342 | 60.4532 | [11 empty] | 15.9095
41100 | 114 | 14.408 | 28.8159 | 9.4649 | 0.28337 | 85.1839 | 59.3755 | [11 empty] | 15.4642
41400 | 113 | 13.9123 | 27.8246 | 9.4639 | 0.00096617 | 85.1752 | 58.274 | [11 empty] | 15.4627
41700 | 63 | -5.1494 | -10.2988 | 8.1443 | 1.3196 | 73.2987 | 58.0087 | [11 empty] | 13.395
42000 | 27 | -9.979 | -19.9581 | 5.2176 | 2.9267 | 46.958 | 58.6154 | [11 empty] | 8.8456
42300 | 0 | -8.3653 | -16.7305 | 1.859 | 3.3586 | 16.7306 | 59.3285 | [11 empty] | 3.6866
42600 | 0 | -1.1817 | -2.3633 | 0.034382 | 1.8246 | 0.30944 | 59.645 | [11 empty] | 0.9116
|  |  |  | SUM(ABS(Pfc(t)-Pfc(t-1) | 219.1629 | [12 empty] | sum | 15754.2595
TRANSIENT DEGRADATION
Coeff | 0.4185 | Microvolt/DkW
sum(Abs(Pfc(t)-Pfc(t-1))) | 219.1629 | DkW | FROM: Integrated design and control optimization of fuel cell hybrid mining truck with minimized lifecycle cost
TotalTransient Degrad | 91.7197 | microvolt | WHERE THEY GIVE 0.4185 microvolt for load changing degradation which is also for a same size of FC…
START/STOP CYCLE
Cycles | 1 | Cycles | Always 1 start/stop cycle start from 0 and end to 0 at end of voyage
MicroVolt/cycle | 23.91 | Microvolt/cycle
Total start/stop Degrad | 23.91 | microvolt
Low Power operation (<10% rated power) |  | Power <15 kW
Coeff | 10.17 | Microvolt/hr
Hours of low power oper | 1.1667 | hrs | Add minutes in intervals and convert to hours dividing by 60 | REF
Total LPO degrad | 11.865 | microvolt |  | Synthesis of degradation mechanisms and of their impacts on degradation
rates on proton-exchange membrane fuel cells and lithium-ion
High Power operation (>90% rated power) |  | Power > 135 kW |  | nickel–manganese–cobalt batteries in hybrid transport application
Coeff | 11.74 | Microvolt/hr
Hours of high power oper | 0 | hrs |  | and Fletcher study |  |  | An energy management strategy to concurrently optimise fuel consumption & PEM fuel cell lifetime in a hybrid vehicle
Total HPO degrad | 0 | microvolt
Colors
Transient | No color
LPO | orange
HPO | Red
Constant | -
TOTAL DEGRAD | 127.4947 | microvolt

## Lithua_Sweden_600LPF_125Ah
Time (sec) | Load Profile (kW) | Battery power (kW) | Total Batt Power (kW) | FC power (kW) | Abs(Pfc(t)-Pfc(t-1) | TotalFC power(kw) | Battery SoC (%) | [10 empty] | Sampling_dt(sec) | Sampling_dt(hrs) | Fuel consumption (f(pfc)) for 1 FC (kW) | Addit_Ploss(kW) | Fctotal(kw) | FC_total*hrs(kwh) | Ke-m ( kg/kwh) | Fuel consumption (kg) | H2 in $/kg | Fuel cost | H2 price in $/kwh | Fuel cost ($) | FUEL CONSUMPTION CALCULATION ALTERNATIVE |  |  |  |  | Fuel consumption (f(pfc)) for 1 FC (kW) | Total FC (kg)
0 | 0 | 12.3501 | 24.7003 | 0 | 0 | 0 | 50 | Nfc | Nbat | [8 empty] | 300 | 0.083333 | 0.8595 |  | 614573.1863 | 51214.4322 | 0.03 | 1536.433 | 4 | 6145.7319 | 0.11994 | 6142.6605 | [5 empty] | 0.08 | 1549.9545
300 | 0 | -0.075 | -0.15 | 0.016667 | 0.016667 | 0.15 | 50.5429 | 9 | 2 | [10 empty] | 0.88476 | [10 empty] | FUNCTION OF Kg now the FC |  |  |  | 0.08074
600 | 17 | 8.4999 | 16.9998 | 2.9665e-05 | 0.016637 | 0.00026699 | 50.2146 | [8 empty] | Fuel consumption |  |  |  | 0.85954 |  |  |  | *Source: Cost-effective control of Roll-on/Roll-off Emission-Free Ships | [6 empty] | k1 | k2 | k3 |  | 0.080001
900 | 67 | 25.4306 | 50.8613 | 1.7932 | 1.7932 | 16.1386 | 48.6912 | [12 empty] | 3.5862 |  |  |  | CHECK END OF LIFE INCREASE IN kg | 1924.9969 | [5 empty] | 9.712e-05 | 0.04437 | 0.08 |  | 0.15988
1200 | 135 | 36.9834 | 73.9668 | 6.7814 | 4.9882 | 61.0328 | 46.2376 |  | DC BUS VOLTAGE | [10 empty] | 11.2703 |  |  |  | 25.29% increase in kg due to FC degrad | [10 empty] | 0.38536
1500 | 135 | 16.454 | 32.9081 | 11.3435 | 4.5621 | 102.0915 | 44.2214 | [12 empty] | 18.4253 | [14 empty] | 0.59581
1800 | 134 | 3.9511 | 7.9022 | 14.0108 | 2.6673 | 126.0973 | 43.4732 | [12 empty] | 22.665 | [14 empty] | 0.72072
2100 | 133 | -3.0606 | -6.1212 | 15.4578 | 1.447 | 139.1206 | 43.4661 | [12 empty] | 24.9825 | [14 empty] | 0.78907
2400 | 131 | -7.0719 | -14.1439 | 16.127 | 0.66918 | 145.1433 | 43.8767 | [12 empty] | 26.0584 | [14 empty] | 0.82082
2700 | 131 | -8.1185 | -16.237 | 16.3596 | 0.23256 | 147.2363 | 44.4723 | [12 empty] | 26.4329 | [14 empty] | 0.83187
3000 | 131 | -8.231 | -16.4621 | 16.3846 | 0.025012 | 147.4615 | 45.1092 | [12 empty] | 26.4732 | [14 empty] | 0.83306
3300 | 130 | -8.1981 | -16.3961 | 16.2662 | 0.11844 | 146.3955 | 45.7484 | [12 empty] | 26.2824 | [14 empty] | 0.82743
3600 | 136 | -5.1257 | -10.2514 | 16.2501 | 0.016076 | 146.2508 | 46.255 | [12 empty] | 26.2565 | [14 empty] | 0.82666
3900 | 270 | 44.2127 | 88.4253 | 20.1747 | 3.9246 | 181.5726 | 44.5255 | [12 empty] | 32.6218 | [14 empty] | 1.0147
4200 | 328 | 40.7273 | 81.4547 | 27.3936 | 7.2189 | 246.5427 | 41.1962 | [12 empty] | 44.5653 | [14 empty] | 1.3683
4500 | 236 | -19.1151 | -38.2303 | 30.4699 | 3.0763 | 274.2291 | 40.5759 | [12 empty] | 49.7475 | [14 empty] | 1.5221
4800 | 157 | -46.4647 | -92.9294 | 27.7698 | 2.7001 | 249.9281 | 43.2211 | [12 empty] | 45.196 | [14 empty] | 1.387
5100 | 148 | -32.782 | -65.564 | 23.7292 | 4.0406 | 213.5626 | 46.2372 | [12 empty] | 38.4644 | [14 empty] | 1.1875
5400 | 215 | 5.0208 | 10.0416 | 22.773 | 0.95621 | 204.9567 | 47.169 | [12 empty] | 36.8854 | [14 empty] | 1.1408
5700 | 482 | 69.9298 | 139.8595 | 35.7105 | 12.9375 | 321.3943 | 43.064 | [7 empty] | Fuel consumption (kW) in y axis |  |  |  |  | 58.7031 | [14 empty] | 1.7883
6000 | 444 | 20.81 | 41.62 | 44.7084 | 8.9979 | 402.3757 | 39.5257 | [7 empty] | Power output (kW) in x axis |  |  |  |  | 74.4544 | [14 empty] | 2.2578
6300 | 437 | 1.6857 | 3.3713 | 48.1803 | 3.4719 | 433.623 | 38.7152 | [12 empty] | 80.6588 | [14 empty] | 2.4432
6600 | 434 | -7.798 | -15.5959 | 49.9544 | 1.7741 | 449.5897 | 38.9877 | [12 empty] | 83.8563 | [14 empty] | 2.5388
6900 | 437 | -10.5678 | -21.1356 | 50.9032 | 0.94881 | 458.1289 | 39.7133 | [7 empty] | k1 | k2 | k3 |  |  | 85.5739 | [14 empty] | 2.5902
7200 | 727 | 56.1721 | 112.3442 | 64.1566 | 13.2534 | 577.4097 | 36.5721 | [7 empty] | 0.0029245 | 1.5154 | 0.8595 |  |  | 110.1173 | [14 empty] | 3.3264
7500 | 897 | 47.4915 | 94.9829 | 85.9981 | 21.8414 | 773.9825 | 32.4941 | [12 empty] | 152.806 | [14 empty] | 4.614
7800 | 875 | 16.1901 | 32.3802 | 93.6215 | 7.6235 | 842.5937 | 29.8379 | [12 empty] | 168.3628 | [14 empty] | 5.0852
8100 | 875 | -0.62366 | -1.2473 | 97.3575 | 3.736 | 876.2175 | 29.2756 | [12 empty] | 176.1108 | [14 empty] | 5.3203
8400 | 854 | -20.076 | -40.152 | 99.3468 | 1.9893 | 894.1216 | 30.1369 | [12 empty] | 180.2698 | [14 empty] | 5.4466
8700 | 878 | -13.742 | -27.484 | 100.6056 | 1.2588 | 905.4506 | 31.441 | [12 empty] | 182.9133 | [14 empty] | 5.5269
9000 | 881 | -17.4919 | -34.9838 | 101.7722 | 1.1666 | 915.9502 | 32.6696 | [12 empty] | 185.3717 | [14 empty] | 5.6016
9300 | 880 | -20.9175 | -41.835 | 102.4223 | 0.65009 | 921.8011 | 34.1747 | [12 empty] | 186.745 | [14 empty] | 5.6433
9600 | 873 | -24.8432 | -49.6864 | 102.517 | 0.094616 | 922.6526 | 35.9646 | [7 empty] | BATTERY DEGRADATION |  |  |  |  | 186.9451 | [14 empty] | 5.6494
9900 | 397 | -87.2816 | -174.5632 | 69.2076 | 33.3094 | 622.8683 | 41.9971 | [12 empty] | 119.7413 | [14 empty] | 3.6159
10200 | 958 | 64.4982 | 128.9964 | 80.9536 | 11.746 | 728.582 | 40.4646 | [12 empty] | 142.6988 | [14 empty] | 4.3084
10500 | 995 | 54.4106 | 108.8211 | 98.4607 | 17.5071 | 886.1462 | 35.7941 | [12 empty] | 178.4143 | [14 empty] | 5.3902
10800 | 986 | 24.1056 | 48.2112 | 104.1948 | 5.7341 | 937.7534 | 32.784 | [12 empty] | 190.502 | [14 empty] | 5.7575
11100 | 989 | 8.4589 | 16.9179 | 108.0047 | 3.8099 | 972.0427 | 31.5479 | [12 empty] | 198.6397 | [14 empty] | 6.0051
11400 | 730 | -87.1402 | -174.2803 | 103.784 | 4.2207 | 934.0564 | 35.5761 | [12 empty] | 189.6296 | [14 empty] | 5.731
11700 | 533 | -87.3171 | -174.6342 | 80.8131 | 22.9709 | 727.3181 | 42.2425 | [12 empty] | 142.4195 | [14 empty] | 4.2999
12000 | 1164 | 63.7561 | 127.5121 | 98.7717 | 17.9585 | 888.9449 | 40.1127 | [12 empty] | 179.0649 | [14 empty] | 5.41
12300 | 1133 | 44.2573 | 88.5146 | 116.0487 | 17.277 | 1044.4383 | 35.6141 | [12 empty] | 216.0999 | [14 empty] | 6.537
12600 | 1122 | 19.6195 | 39.239 | 120.3009 | 4.2522 | 1082.7079 | 33.1596 | [12 empty] | 225.4826 | [14 empty] | 6.8233
12900 | 1138 | 13.3708 | 26.7417 | 123.4666 | 3.1657 | 1111.1994 | 31.8818 | [12 empty] | 232.5366 | [14 empty] | 7.0387
13200 | 1178 | 19.1723 | 38.3446 | 126.6211 | 3.1545 | 1139.5902 | 30.596 | [12 empty] | 239.624 | [14 empty] | 7.2553
13500 | 1137 | -11.5542 | -23.1084 | 128.8938 | 2.2727 | 1160.0445 | 30.3572 | [12 empty] | 244.7663 | [14 empty] | 7.4125
13800 | 1134 | -17.604 | -35.208 | 129.9045 | 1.0106 | 1169.1402 | 31.5062 | [12 empty] | 247.0626 | [14 empty] | 7.4828
14100 | 1113 | -29.4204 | -58.8409 | 130.1971 | 0.29262 | 1171.7737 | 33.3568 | [12 empty] | 247.7286 | [14 empty] | 7.5032
14400 | 1165 | -5.7184 | -11.4368 | 130.7071 | 0.51006 | 1176.3643 | 34.6811 | [12 empty] | 248.8907 | [14 empty] | 7.5387
14700 | 1117 | -31.0879 | -62.1759 | 131.0121 | 0.30496 | 1179.1089 | 36.1559 | [12 empty] | 249.5863 | [14 empty] | 7.56
15000 | 1120 | -27.2141 | -54.4283 | 130.4844 | 0.52774 | 1174.3593 | 38.4092 | [12 empty] | 248.383 | [14 empty] | 7.5232
15300 | 1122 | -23.8706 | -47.7411 | 129.9637 | 0.52069 | 1169.6731 | 40.383 | [12 empty] | 247.1974 | [14 empty] | 7.4869
15600 | 1122 | -21.4674 | -42.9347 | 129.4298 | 0.53393 | 1164.8678 | 42.1353 | [12 empty] | 245.9832 | [14 empty] | 7.4498
15900 | 1123 | -18.5435 | -37.087 | 128.8912 | 0.53854 | 1160.0209 | 43.68 | [12 empty] | 244.7603 | [14 empty] | 7.4124
16200 | 1150 | -4.4877 | -8.9754 | 128.7675 | 0.12367 | 1158.9078 | 44.5472 | [12 empty] | 244.4797 | [14 empty] | 7.4038
16500 | 1157 | -2.4471 | -4.8943 | 129.0919 | 0.32439 | 1161.8274 | 44.8127 | [12 empty] | 245.2159 | [14 empty] | 7.4263
16800 | 1177 | 4.8147 | 9.6294 | 129.7002 | 0.60827 | 1167.3018 | 44.7075 | [12 empty] | 246.598 | [14 empty] | 7.4686
17100 | 1143 | -13.2868 | -26.5736 | 129.9453 | 0.2451 | 1169.5077 | 45.0687 | [12 empty] | 247.1555 | [14 empty] | 7.4856
17400 | 1143 | -11.7859 | -23.5718 | 129.6116 | 0.33369 | 1166.5045 | 46.0378 | [12 empty] | 246.3966 | [14 empty] | 7.4624
17700 | 1146 | -8.9806 | -17.9612 | 129.3216 | 0.29003 | 1163.8942 | 46.8376 | [12 empty] | 245.7374 | [14 empty] | 7.4422
18000 | 1141 | -10.0556 | -20.1112 | 129.005 | 0.31655 | 1161.0452 | 47.5774 | [12 empty] | 245.0186 | [14 empty] | 7.4203
18300 | 1137 | -10.1114 | -20.2228 | 128.5731 | 0.43197 | 1157.1575 | 48.359 | [12 empty] | 244.0386 | [14 empty] | 7.3903
18600 | 1137 | -8.0933 | -16.1866 | 128.1246 | 0.44841 | 1153.1218 | 49.0607 | [12 empty] | 243.0225 | [14 empty] | 7.3592
18900 | 1108 | -18.8502 | -37.7004 | 127.2932 | 0.83146 | 1145.6386 | 50.1236 | [12 empty] | 241.1415 | [14 empty] | 7.3017
19200 | 1148 | 3.5481 | 7.0961 | 126.7599 | 0.5333 | 1140.839 | 50.6737 | [12 empty] | 239.9371 | [14 empty] | 7.2649
19500 | 1177 | 15.3762 | 30.7525 | 127.3536 | 0.59369 | 1146.1821 | 49.9152 | [12 empty] | 241.278 | [14 empty] | 7.3059
19800 | 945 | -81.3853 | -162.7705 | 124.524 | 2.8296 | 1120.7159 | 52.9082 | [12 empty] | 234.9058 | [14 empty] | 7.1111
20100 | 947 | -59.1505 | -118.301 | 118.3611 | 6.1629 | 1065.2499 | 58.3539 | [12 empty] | 221.1893 | [14 empty] | 6.6923
20400 | 940 | -40.1461 | -80.2923 | 113.3609 | 5.0003 | 1020.2477 | 62.1266 | [12 empty] | 210.2236 | [14 empty] | 6.3579
20700 | 938 | -22.2397 | -44.4793 | 109.1599 | 4.201 | 982.439 | 64.4896 | [12 empty] | 201.1238 | [14 empty] | 6.0807
21000 | 945 | -4.6944 | -9.3889 | 106.039 | 3.1209 | 954.3513 | 65.4896 | [12 empty] | 194.4305 | [14 empty] | 5.877
21300 | 938 | 1.9627 | 3.9254 | 103.7822 | 2.2568 | 934.0398 | 65.5801 | [12 empty] | 189.6257 | [14 empty] | 5.7309
21600 | 953 | 15.5735 | 31.147 | 102.4243 | 1.3579 | 921.8184 | 64.8658 | [12 empty] | 186.7491 | [14 empty] | 5.6434
21900 | 947 | 15.517 | 31.034 | 101.7703 | 0.65395 | 915.9329 | 63.6583 | [12 empty] | 185.3676 | [14 empty] | 5.6014
22200 | 952 | 19.3647 | 38.7294 | 101.4708 | 0.29951 | 913.2372 | 62.2927 | [12 empty] | 184.7357 | [14 empty] | 5.5822
22500 | 955 | 20.3331 | 40.6661 | 101.5889 | 0.11814 | 914.3005 | 60.7461 | [12 empty] | 184.9849 | [14 empty] | 5.5898
22800 | 957 | 19.7412 | 39.4824 | 101.9427 | 0.35372 | 917.484 | 59.1883 | [12 empty] | 185.7314 | [14 empty] | 5.6125
23100 | 960 | 18.953 | 37.906 | 102.4511 | 0.50843 | 922.0599 | 57.6846 | [12 empty] | 186.8058 | [14 empty] | 5.6451
23400 | 959 | 16.0171 | 32.0342 | 102.9924 | 0.54128 | 926.9314 | 56.3313 | [12 empty] | 187.9512 | [14 empty] | 5.68
23700 | 961 | 14.6305 | 29.2611 | 103.5227 | 0.53027 | 931.7039 | 55.1424 | [12 empty] | 189.0751 | [14 empty] | 5.7141
24000 | 971 | 16.408 | 32.8159 | 104.2387 | 0.71602 | 938.148 | 53.93 | [12 empty] | 190.5951 | [14 empty] | 5.7603
24300 | 989 | 20.2782 | 40.5563 | 105.3785 | 1.1398 | 948.4061 | 52.4914 | [12 empty] | 193.021 | [14 empty] | 5.8341
24600 | 985 | 13.0671 | 26.1343 | 106.5365 | 1.158 | 958.8281 | 51.2106 | [12 empty] | 195.4935 | [14 empty] | 5.9093
24900 | 981 | 7.6593 | 15.3187 | 107.2937 | 0.75721 | 965.643 | 50.4175 | [12 empty] | 197.1144 | [14 empty] | 5.9587
25200 | 980 | 4.9113 | 9.8226 | 107.7932 | 0.4995 | 970.1385 | 49.9355 |  |  |  |  | EC at 40.4% DoD |  | MAX CYCLES AT 40.4% DoD | [5 empty] | 198.1856 | [14 empty] | 5.9913
25500 | 974 | 0.76418 | 1.5284 | 108.0481 | 0.25491 | 972.4327 | 49.725 |  |  |  |  | 3.5 |  | 70500 | [5 empty] | 198.7328 | [14 empty] | 6.0079
25800 | 976 | 1.204 | 2.4079 | 108.1725 | 0.12443 | 973.5526 | 49.6475 | [12 empty] | 199 | [14 empty] | 6.016
26100 | 973 | -0.61512 | -1.2302 | 108.2434 | 0.070928 | 974.191 | 49.629 | [12 empty] | 199.1524 | [14 empty] | 6.0207
26400 | 968 | -2.6741 | -5.3482 | 108.1455 | 0.097986 | 973.3091 | 49.7617 | [12 empty] | 198.9419 | [14 empty] | 6.0143
26700 | 969 | -1.4956 | -2.9912 | 107.9947 | 0.15079 | 971.952 | 49.9207 | [12 empty] | 198.6181 | [14 empty] | 6.0044
27000 | 980 | 3.5245 | 7.049 | 108.1012 | 0.10658 | 972.9112 | 49.8297 | [12 empty] | 198.8469 | [14 empty] | 6.0114
27300 | 974 | -0.21446 | -0.42893 | 108.2655 | 0.16429 | 974.3898 | 49.7101 |  |  |  | PRAXIS BATTERIES | [8 empty] | 199.1998 | [14 empty] | 6.0221
27600 | 975 | 0.12622 | 0.25244 | 108.3009 | 0.035362 | 974.708 | 49.7127 |  |  | 513.01 GreenBattery Rev1.12 A4.cdr (praxis-automation.eu) | [9 empty] | 199.2758 | [14 empty] | 6.0244
27900 | 971 | -1.72 | -3.4401 | 108.2668 | 0.034132 | 974.4009 | 49.7791 | [12 empty] | 199.2025 | [14 empty] | 6.0222
28200 | 964 | -4.1698 | -8.3395 | 108.0334 | 0.23335 | 972.3007 | 50.0136 | [12 empty] | 198.7012 | [14 empty] | 6.007
28500 | 976 | 2.195 | 4.3901 | 107.9522 | 0.08116 | 971.5702 | 50.0748 | [12 empty] | 198.527 | [14 empty] | 6.0016
28800 | 972 | -0.15247 | -0.30495 | 108.0295 | 0.077301 | 972.2659 | 50.0011 | [12 empty] | 198.693 | [14 empty] | 6.0067
29100 | 962 | -4.2521 | -8.5043 | 107.8295 | 0.20002 | 970.4657 | 50.182 | [12 empty] | 198.2636 | [14 empty] | 5.9936
29400 | 973 | 1.81 | 3.6199 | 107.7045 | 0.12501 | 969.3407 | 50.2621 | [12 empty] | 197.9954 | [14 empty] | 5.9855
29700 | 972 | 0.92789 | 1.8558 | 107.7895 | 0.084961 | 970.1053 | 50.1579 | [12 empty] | 198.1776 | [14 empty] | 5.991
30000 | 969 | -0.54479 | -1.0896 | 107.7834 | 0.0060595 | 970.0508 | 50.1466 | [12 empty] | 198.1646 | [14 empty] | 5.9906
30300 | 975 | 2.1983 | 4.3965 | 107.8405 | 0.057045 | 970.5642 | 50.0757 | [12 empty] | 198.2871 | [14 empty] | 5.9943
30600 | 967 | -1.8104 | -3.6208 | 107.8425 | 0.0019937 | 970.5821 | 50.0703 | [12 empty] | 198.2913 | [14 empty] | 5.9945
30900 | 968 | -0.7614 | -1.5228 | 107.7204 | 0.12203 | 969.4839 | 50.1676 |  |  | DoD(%) | Cycles (1C) | [8 empty] | 198.0295 | [14 empty] | 5.9865
31200 | 959 | -4.1578 | -8.3157 | 107.4753 | 0.24516 | 967.2775 | 50.3668 |  |  | 5 | 180000 | [8 empty] | 197.5037 | [14 empty] | 5.9705
31500 | 956 | -3.8358 | -7.6716 | 107.0704 | 0.40489 | 963.6335 | 50.6762 |  |  | 10 | 130000 | [8 empty] | 196.6361 | [14 empty] | 5.9441
31800 | 968 | 2.755 | 5.51 | 106.939 | 0.13135 | 962.4513 | 50.7021 |  |  | 20 | 80000 | [8 empty] | 196.3549 | [14 empty] | 5.9355
32100 | 964 | 0.53508 | 1.0702 | 106.988 | 0.048948 | 962.8919 | 50.5797 |  |  | 50 | 24000 |  | at the REQUIRED DoD (%) | [6 empty] | 196.4597 | [14 empty] | 5.9387
32400 | 973 | 4.378 | 8.756 | 107.1339 | 0.14593 | 964.2052 | 50.3794 |  |  | 80 | 6200 |  | EC | MAX CYCLES | [5 empty] | 196.7722 | [14 empty] | 5.9482
32700 | 984 | 7.6734 | 15.3469 | 107.6238 | 0.48984 | 968.6138 | 49.9028 |  |  | 90 | 5000 |  | 3.5 | 41920 | [5 empty] | 197.8221 | [14 empty] | 5.9802
33000 | 975 | 1.35 | 2.7001 | 108.029 | 0.40526 | 972.2612 | 49.5673 | [12 empty] | 198.6918 | [14 empty] | 6.0067
33300 | 972 | -0.55846 | -1.1169 | 108.1198 | 0.090736 | 973.0778 | 49.5412 | [12 empty] | 198.8867 | [14 empty] | 6.0126
33600 | 973 | -0.18878 | -0.37757 | 108.1487 | 0.028936 | 973.3382 | 49.5693 | [12 empty] | 198.9488 | [14 empty] | 6.0145
33900 | 968 | -2.4178 | -4.8356 | 108.0885 | 0.060181 | 972.7966 | 49.6759 |  |  | x | y | [8 empty] | 198.8196 | [14 empty] | 6.0106
34200 | 969 | -1.3667 | -2.7333 | 107.966 | 0.12249 | 971.6942 | 49.8203 |  |  | 20 | 80000 | [8 empty] | 198.5566 | [14 empty] | 6.0025
34500 | 973 | 0.65519 | 1.3104 | 107.9611 | 0.0048734 | 971.6503 | 49.843 |  |  | 40.4 | 41920 | [8 empty] | 198.5461 | [14 empty] | 6.0022
34800 | 977 | 2.0204 | 4.0409 | 108.1022 | 0.14104 | 972.9197 | 49.7358 |  |  | 50 | 24000 | [8 empty] | 198.8489 | [14 empty] | 6.0114
35100 | 972 | -0.85437 | -1.7087 | 108.1855 | 0.08333 | 973.6696 | 49.6974 | [12 empty] | 199.0279 | [14 empty] | 6.0169
35400 | 970 | -1.5545 | -3.109 | 108.1189 | 0.066647 | 973.0698 | 49.7926 | [12 empty] | 198.8848 | [14 empty] | 6.0125
35700 | 970 | -1.1451 | -2.2902 | 108.0279 | 0.090977 | 972.251 | 49.8965 | [12 empty] | 198.6894 | [14 empty] | 6.0066
36000 | 980 | 3.3321 | 6.6642 | 108.144 | 0.11611 | 973.296 | 49.8007 | [12 empty] | 198.9387 | [14 empty] | 6.0142
36300 | 976 | 0.47277 | 0.94554 | 108.335 | 0.19102 | 975.0152 | 49.6597 | [12 empty] | 199.3491 | [14 empty] | 6.0267
36600 | 964 | -4.8369 | -9.6738 | 108.1817 | 0.15334 | 973.6351 | 49.8419 | [12 empty] | 199.0197 | [14 empty] | 6.0166
36900 | 959 | -5.3945 | -10.789 | 107.75 | 0.43164 | 969.7503 | 50.2402 | [12 empty] | 198.093 | [14 empty] | 5.9884
37200 | 961 | -2.6562 | -5.3125 | 107.3638 | 0.38627 | 966.2739 | 50.546 | [12 empty] | 197.2647 | [14 empty] | 5.9632
37500 | 963 | -0.66889 | -1.3378 | 107.1444 | 0.21939 | 964.2994 | 50.6703 | [12 empty] | 196.7946 | [14 empty] | 5.9489
37800 | 965 | 0.72097 | 1.4419 | 107.0577 | 0.086626 | 963.5197 | 50.6648 | [12 empty] | 196.6091 | [14 empty] | 5.9433
38100 | 967 | 1.6453 | 3.2907 | 107.0746 | 0.016807 | 963.671 | 50.5707 | [12 empty] | 196.645 | [14 empty] | 5.9444
38400 | 965 | 0.55694 | 1.1139 | 107.0942 | 0.019661 | 963.8479 | 50.4878 | [12 empty] | 196.6872 | [14 empty] | 5.9457
38700 | 969 | 2.2751 | 4.5501 | 107.1568 | 0.062599 | 964.4113 | 50.3736 | [12 empty] | 196.8212 | [14 empty] | 5.9497
39000 | 962 | -1.1943 | -2.3885 | 107.1501 | 0.0067543 | 964.3505 | 50.34 | [12 empty] | 196.8068 | [14 empty] | 5.9493
39300 | 956 | -3.1115 | -6.223 | 106.9095 | 0.2406 | 962.1852 | 50.5119 | [12 empty] | 196.2916 | [14 empty] | 5.9336
39600 | 959 | -0.5723 | -1.1446 | 106.6785 | 0.23096 | 960.1066 | 50.6487 | [12 empty] | 195.7973 | [14 empty] | 5.9186
39900 | 966 | 2.8459 | 5.6918 | 106.6967 | 0.018152 | 960.27 | 50.552 | [12 empty] | 195.8362 | [14 empty] | 5.9198
40200 | 965 | 1.7613 | 3.5226 | 106.8266 | 0.12994 | 961.4394 | 50.3756 | [12 empty] | 196.1142 | [14 empty] | 5.9282
40500 | 955 | -2.7781 | -5.5562 | 106.7243 | 0.10229 | 960.5188 | 50.4262 | [12 empty] | 195.8953 | [14 empty] | 5.9216
40800 | 945 | -5.7741 | -11.5481 | 106.279 | 0.4453 | 956.5111 | 50.7654 | [12 empty] | 194.9431 | [14 empty] | 5.8926
41100 | 944 | -3.8613 | -7.7227 | 105.7429 | 0.53615 | 951.6858 | 51.1345 | [12 empty] | 193.7982 | [14 empty] | 5.8578
41400 | 952 | 1.3246 | 2.6492 | 105.4793 | 0.26357 | 949.3137 | 51.2202 | [12 empty] | 193.236 | [14 empty] | 5.8407
41700 | 944 | -1.8027 | -3.6055 | 105.2855 | 0.19382 | 947.5693 | 51.2464 | [12 empty] | 192.8229 | [14 empty] | 5.8281
42000 | 947 | 0.68352 | 1.367 | 105.0663 | 0.21921 | 945.5965 | 51.2838 | [12 empty] | 192.3558 | [14 empty] | 5.8139
42300 | 952 | 3.1751 | 6.3503 | 105.0681 | 0.0018531 | 945.6131 | 51.1277 | [12 empty] | 192.3598 | [14 empty] | 5.814
42600 | 954 | 3.5054 | 7.0108 | 105.217 | 0.14883 | 946.9526 | 50.8672 | [12 empty] | 192.6768 | [14 empty] | 5.8237
42900 | 952 | 1.9393 | 3.8787 | 105.3428 | 0.1258 | 948.0848 | 50.6596 | [12 empty] | 192.9449 | [14 empty] | 5.8318
43200 | 949 | 0.38282 | 0.76564 | 105.3553 | 0.012565 | 948.1979 | 50.5732 | [12 empty] | 192.9717 | [14 empty] | 5.8326
43500 | 964 | 6.7434 | 13.4868 | 105.6084 | 0.25308 | 950.4756 | 50.2805 | [12 empty] | 193.5114 | [14 empty] | 5.849
43800 | 956 | 1.3105 | 2.621 | 105.9269 | 0.31851 | 953.3422 | 49.9808 | [12 empty] | 194.1911 | [14 empty] | 5.8697
44100 | 950 | -1.6213 | -3.2425 | 105.9117 | 0.015173 | 953.2057 | 50.0001 | [12 empty] | 194.1587 | [14 empty] | 5.8687
44400 | 949 | -1.4901 | -2.9801 | 105.7715 | 0.14028 | 951.9431 | 50.1206 | [12 empty] | 193.8593 | [14 empty] | 5.8596
44700 | 945 | -2.5805 | -5.161 | 105.5694 | 0.20209 | 950.1244 | 50.2813 | [12 empty] | 193.4281 | [14 empty] | 5.8465
45000 | 938 | -4.4589 | -8.9179 | 105.2091 | 0.3603 | 946.8817 | 50.5592 | [12 empty] | 192.6601 | [14 empty] | 5.8231
45300 | 938 | -2.6645 | -5.329 | 104.8103 | 0.39876 | 943.2929 | 50.8312 | [12 empty] | 191.8109 | [14 empty] | 5.7973
45600 | 937 | -1.7458 | -3.4916 | 104.4951 | 0.31523 | 940.4558 | 51.0001 | [12 empty] | 191.1402 | [14 empty] | 5.7769
45900 | 932 | -2.6985 | -5.3971 | 104.1513 | 0.34378 | 937.3618 | 51.175 | [12 empty] | 190.4095 | [14 empty] | 5.7547
46200 | 941 | 2.5374 | 5.0748 | 103.9877 | 0.1636 | 935.8894 | 51.1681 | [12 empty] | 190.062 | [14 empty] | 5.7441
46500 | 940 | 1.8643 | 3.7286 | 104.0262 | 0.038516 | 936.236 | 50.9988 | [12 empty] | 190.1438 | [14 empty] | 5.7466
46800 | 941 | 2.1569 | 4.3138 | 104.0723 | 0.046071 | 936.6507 | 50.8419 | [12 empty] | 190.2417 | [14 empty] | 5.7496
47100 | 934 | -1.0284 | -2.0568 | 104.0024 | 0.069879 | 936.0218 | 50.806 | [12 empty] | 190.0933 | [14 empty] | 5.7451
47400 | 933 | -0.67314 | -1.3463 | 103.8123 | 0.19007 | 934.3111 | 50.8712 | [12 empty] | 189.6897 | [14 empty] | 5.7328
47700 | 935 | 0.83181 | 1.6636 | 103.7001 | 0.11222 | 933.3012 | 50.8613 | [12 empty] | 189.4516 | [14 empty] | 5.7256
48000 | 926 | -2.7128 | -5.4257 | 103.4879 | 0.21222 | 931.3912 | 50.9432 | [12 empty] | 189.0014 | [14 empty] | 5.7119
48300 | 923 | -2.5289 | -5.0579 | 103.1137 | 0.37419 | 928.0235 | 51.1462 | [12 empty] | 188.2083 | [14 empty] | 5.6878
48600 | 920 | -2.2973 | -4.5946 | 102.7289 | 0.38477 | 924.5605 | 51.333 | [12 empty] | 187.3936 | [14 empty] | 5.663
48900 | 923 | 0.4235 | 0.847 | 102.4577 | 0.27129 | 922.1189 | 51.3988 | [12 empty] | 186.8197 | [14 empty] | 5.6456
49200 | 919 | -0.63455 | -1.2691 | 102.2484 | 0.20927 | 920.2355 | 51.4097 | [12 empty] | 186.3773 | [14 empty] | 5.6321
49500 | 918 | -0.087568 | -0.17514 | 102.0157 | 0.23265 | 918.1416 | 51.4364 | [12 empty] | 185.8857 | [14 empty] | 5.6172
49800 | 926 | 3.9817 | 7.9633 | 102.0003 | 0.01543 | 918.0027 | 51.2747 | [12 empty] | 185.8531 | [14 empty] | 5.6162
50100 | 925 | 2.8621 | 5.7242 | 102.138 | 0.13771 | 919.2421 | 51.0116 | [12 empty] | 186.144 | [14 empty] | 5.625
50400 | 921 | 0.75935 | 1.5187 | 102.1609 | 0.022848 | 919.4477 | 50.8762 | [12 empty] | 186.1923 | [14 empty] | 5.6265
50700 | 923 | 1.7774 | 3.5547 | 102.1568 | 0.0040321 | 919.4114 | 50.7751 | [12 empty] | 186.1838 | [14 empty] | 5.6262
51000 | 923 | 1.5692 | 3.1384 | 102.2031 | 0.046261 | 919.8278 | 50.6456 | [12 empty] | 186.2815 | [14 empty] | 5.6292
51300 | 923 | 1.3651 | 2.7303 | 102.2484 | 0.045348 | 920.2359 | 50.5322 | [12 empty] | 186.3774 | [14 empty] | 5.6321
51600 | 932 | 4.8705 | 9.741 | 102.4694 | 0.22096 | 922.2246 | 50.2809 | [12 empty] | 186.8445 | [14 empty] | 5.6463
51900 | 919 | -2.0057 | -4.0114 | 102.5531 | 0.083701 | 922.9779 | 50.187 | [12 empty] | 187.0215 | [14 empty] | 5.6517
52200 | 913 | -3.6834 | -7.3668 | 102.2592 | 0.29385 | 920.3332 | 50.4121 | [12 empty] | 186.4002 | [14 empty] | 5.6328
52500 | 912 | -2.6055 | -5.2109 | 101.9086 | 0.35064 | 917.1775 | 50.6535 | [12 empty] | 185.6595 | [14 empty] | 5.6103
52800 | 910 | -2.1806 | -4.3612 | 101.592 | 0.31661 | 914.328 | 50.8382 | [12 empty] | 184.9913 | [14 empty] | 5.59
53100 | 916 | 1.4798 | 2.9597 | 101.4452 | 0.14679 | 913.0069 | 50.856 | [12 empty] | 184.6817 | [14 empty] | 5.5806
53400 | 908 | -1.8656 | -3.7312 | 101.2998 | 0.14537 | 911.6986 | 50.8796 | [12 empty] | 184.3752 | [14 empty] | 5.5713
53700 | 924 | 5.8097 | 11.6194 | 101.3719 | 0.07203 | 912.3468 | 50.7065 | [12 empty] | 184.5271 | [14 empty] | 5.5759
54000 | 915 | 0.47092 | 0.94183 | 101.5584 | 0.1865 | 914.0254 | 50.4761 | [12 empty] | 184.9204 | [14 empty] | 5.5879
54300 | 919 | 2.1991 | 4.3981 | 101.6187 | 0.060344 | 914.5684 | 50.368 | [12 empty] | 185.0477 | [14 empty] | 5.5917
54600 | 916 | 0.39842 | 0.79684 | 101.6856 | 0.066836 | 915.17 | 50.2716 | [12 empty] | 185.1887 | [14 empty] | 5.596
54900 | 914 | -0.41814 | -0.83628 | 101.6448 | 0.040766 | 914.8031 | 50.2745 | [12 empty] | 185.1027 | [14 empty] | 5.5934
55200 | 921 | 2.7444 | 5.4889 | 101.7197 | 0.074928 | 915.4774 | 50.176 | [12 empty] | 185.2608 | [14 empty] | 5.5982
55500 | 919 | 1.0649 | 2.1299 | 101.8707 | 0.15103 | 916.8367 | 50.0323 | [12 empty] | 185.5796 | [14 empty] | 5.6079
55800 | 909 | -3.3935 | -6.7869 | 101.7504 | 0.12031 | 915.754 | 50.1341 | [12 empty] | 185.3256 | [14 empty] | 5.6002
56100 | 912 | -0.91524 | -1.8305 | 101.533 | 0.21743 | 913.7971 | 50.295 | [12 empty] | 184.8669 | [14 empty] | 5.5862
56400 | 906 | -2.904 | -5.8079 | 101.3084 | 0.22466 | 911.7752 | 50.4484 | [12 empty] | 184.3932 | [14 empty] | 5.5718
56700 | 905 | -2.0675 | -4.135 | 101.0114 | 0.29699 | 909.1023 | 50.6393 | [12 empty] | 183.7674 | [14 empty] | 5.5528
57000 | 915 | 3.0908 | 6.1816 | 100.9761 | 0.035233 | 908.7852 | 50.5862 | [12 empty] | 183.6932 | [14 empty] | 5.5506
57300 | 921 | 4.7844 | 9.5688 | 101.2664 | 0.2903 | 911.3979 | 50.2757 | [12 empty] | 184.3048 | [14 empty] | 5.5691
57600 | 918 | 2.0359 | 4.0717 | 101.5439 | 0.27748 | 913.8952 | 50.0177 | [12 empty] | 184.8899 | [14 empty] | 5.5869
57900 | 914 | -0.30339 | -0.60679 | 101.6193 | 0.075386 | 914.5737 | 49.9564 | [12 empty] | 185.0489 | [14 empty] | 5.5918
58200 | 916 | 0.59961 | 1.1992 | 101.6408 | 0.021523 | 914.7674 | 49.9426 | [12 empty] | 185.0943 | [14 empty] | 5.5931
58500 | 924 | 3.6457 | 7.2914 | 101.8528 | 0.21193 | 916.6748 | 49.7697 | [12 empty] | 185.5416 | [14 empty] | 5.6067
58800 | 920 | 0.62048 | 1.241 | 102.0806 | 0.22786 | 918.7255 | 49.6117 | [12 empty] | 186.0228 | [14 empty] | 5.6214
59100 | 916 | -1.4411 | -2.8821 | 102.0943 | 0.013673 | 918.8486 | 49.6488 | [12 empty] | 186.0517 | [14 empty] | 5.6222
59400 | 917 | -0.71629 | -1.4326 | 102.0443 | 0.049967 | 918.3989 | 49.7308 | [12 empty] | 185.9461 | [14 empty] | 5.619
59700 | 918 | -0.19887 | -0.39775 | 102.0405 | 0.0038699 | 918.3641 | 49.765 | [12 empty] | 185.9379 | [14 empty] | 5.6188
60000 | 919 | 0.15753 | 0.31506 | 102.0724 | 0.031908 | 918.6512 | 49.7657 | [12 empty] | 186.0053 | [14 empty] | 5.6208
60300 | 915 | -1.6629 | -3.3257 | 102.0325 | 0.039883 | 918.2923 | 49.8288 | [12 empty] | 185.9211 | [14 empty] | 5.6183
60600 | 934 | 6.6269 | 13.2537 | 102.3013 | 0.2688 | 920.7115 | 49.6146 | [12 empty] | 186.4891 | [14 empty] | 5.6355
60900 | 905 | -7.7803 | -15.5605 | 102.2809 | 0.020395 | 920.528 | 49.6957 | [12 empty] | 186.446 | [14 empty] | 5.6342
61200 | 919 | 0.49854 | 0.99709 | 101.9965 | 0.28436 | 917.9687 | 49.9573 | [12 empty] | 185.8452 | [14 empty] | 5.616
61500 | 910 | -3.392 | -6.784 | 101.8612 | 0.13531 | 916.7509 | 50.0796 | [12 empty] | 185.5594 | [14 empty] | 5.6073
61800 | 909 | -2.5858 | -5.1715 | 101.5709 | 0.29029 | 914.1383 | 50.3096 | [12 empty] | 184.9469 | [14 empty] | 5.5887
62100 | 908 | -1.9352 | -3.8705 | 101.3153 | 0.25565 | 911.8375 | 50.4835 | [12 empty] | 184.4078 | [14 empty] | 5.5723
62400 | 915 | 1.8642 | 3.7283 | 101.2487 | 0.066564 | 911.2384 | 50.4764 | [12 empty] | 184.2675 | [14 empty] | 5.568
62700 | 901 | -4.2754 | -8.5508 | 101.0576 | 0.19109 | 909.5186 | 50.5858 | [12 empty] | 183.8649 | [14 empty] | 5.5558
63000 | 905 | -0.83629 | -1.6726 | 100.7378 | 0.31986 | 906.6399 | 50.7754 | [12 empty] | 183.1914 | [14 empty] | 5.5353
63300 | 911 | 2.3253 | 4.6507 | 100.7018 | 0.035923 | 906.3166 | 50.7094 | [12 empty] | 183.1158 | [14 empty] | 5.533
63600 | 906 | -0.16008 | -0.32016 | 100.6987 | 0.0031866 | 906.2879 | 50.6316 | [12 empty] | 183.1091 | [14 empty] | 5.5328
63900 | 917 | 4.7378 | 9.4757 | 100.8324 | 0.1337 | 907.4912 | 50.4411 | [12 empty] | 183.3905 | [14 empty] | 5.5414
64200 | 916 | 2.9094 | 5.8188 | 101.1276 | 0.29524 | 910.1484 | 50.1485 | [12 empty] | 184.0123 | [14 empty] | 5.5603
64500 | 908 | -1.3064 | -2.6127 | 101.1756 | 0.047974 | 910.5802 | 50.0971 | [12 empty] | 184.1133 | [14 empty] | 5.5633
64800 | 902 | -3.2614 | -6.5229 | 100.9434 | 0.23219 | 908.4904 | 50.2795 | [12 empty] | 183.6242 | [14 empty] | 5.5485
65100 | 911 | 1.7128 | 3.4257 | 100.8379 | 0.10546 | 907.5413 | 50.3268 | [12 empty] | 183.4022 | [14 empty] | 5.5417
65400 | 913 | 2.1086 | 4.2171 | 100.9722 | 0.13431 | 908.7501 | 50.1772 | [12 empty] | 183.685 | [14 empty] | 5.5503
65700 | 914 | 1.8776 | 3.7552 | 101.1347 | 0.16243 | 910.2119 | 50.0229 | [12 empty] | 184.0271 | [14 empty] | 5.5607
66000 | 905 | -2.4552 | -4.9104 | 101.0976 | 0.0371 | 909.878 | 50.0565 | [12 empty] | 183.949 | [14 empty] | 5.5583
66300 | 902 | -2.8007 | -5.6013 | 100.841 | 0.25658 | 907.5688 | 50.2615 | [12 empty] | 183.4086 | [14 empty] | 5.5419
66600 | 902 | -1.6849 | -3.3698 | 100.593 | 0.24794 | 905.3374 | 50.4328 | [12 empty] | 182.8869 | [14 empty] | 5.5261
66900 | 907 | 1.182 | 2.364 | 100.5115 | 0.08155 | 904.6035 | 50.4449 | [12 empty] | 182.7153 | [14 empty] | 5.5209
67200 | 912 | 3.0533 | 6.1067 | 100.6512 | 0.13969 | 905.8607 | 50.2754 | [12 empty] | 183.0092 | [14 empty] | 5.5298
67500 | 926 | 7.8717 | 15.7433 | 101.1359 | 0.48472 | 910.2232 | 49.8381 | [12 empty] | 184.0298 | [14 empty] | 5.5608
67800 | 940 | 10.7957 | 21.5913 | 102.0416 | 0.90569 | 918.3744 | 49.104 | [12 empty] | 185.9404 | [14 empty] | 5.6188
68100 | 910 | -5.7307 | -11.4614 | 102.381 | 0.33939 | 921.4289 | 48.9489 | [12 empty] | 186.6576 | [14 empty] | 5.6406
68400 | 881 | -16.2182 | -32.4364 | 101.4894 | 0.8916 | 913.4045 | 49.8265 | [12 empty] | 184.7749 | [14 empty] | 5.5834
68700 | 967 | 24.6044 | 49.2089 | 101.9726 | 0.48323 | 917.7536 | 49.3932 | [12 empty] | 185.7947 | [14 empty] | 5.6144
69000 | 913 | -6.4008 | -12.8015 | 102.8633 | 0.89066 | 925.7696 | 48.7626 | [12 empty] | 187.6779 | [14 empty] | 5.6717
69300 | 910 | -6.0812 | -12.1624 | 102.4587 | 0.40456 | 922.1285 | 49.2463 | [12 empty] | 186.8219 | [14 empty] | 5.6456
69600 | 904 | -6.8426 | -13.6852 | 101.9613 | 0.4974 | 917.6519 | 49.7498 | [12 empty] | 185.7708 | [14 empty] | 5.6137
69900 | 912 | -1.3196 | -2.6392 | 101.6228 | 0.33849 | 914.6056 | 50.0525 | [12 empty] | 185.0564 | [14 empty] | 5.592
70200 | 909 | -2.0648 | -4.1297 | 101.4552 | 0.16765 | 913.0967 | 50.1858 | [12 empty] | 184.7028 | [14 empty] | 5.5812
70500 | 916 | 1.6224 | 3.2449 | 101.4135 | 0.041662 | 912.7217 | 50.1935 | [12 empty] | 184.6149 | [14 empty] | 5.5786
70800 | 923 | 4.0337 | 8.0674 | 101.6554 | 0.24192 | 914.899 | 49.9674 | [12 empty] | 185.1252 | [14 empty] | 5.5941
71100 | 915 | -0.666 | -1.332 | 101.811 | 0.15554 | 916.2989 | 49.8486 | [12 empty] | 185.4534 | [14 empty] | 5.604
71400 | 912 | -1.747 | -3.494 | 101.7179 | 0.093127 | 915.4608 | 49.9451 | [12 empty] | 185.2569 | [14 empty] | 5.5981
71700 | 917 | 0.88229 | 1.7646 | 101.6891 | 0.028768 | 915.2019 | 49.9719 | [12 empty] | 185.1962 | [14 empty] | 5.5962
72000 | 922 | 2.6147 | 5.2294 | 101.8597 | 0.17056 | 916.7369 | 49.8316 | [12 empty] | 185.5562 | [14 empty] | 5.6072
72300 | 909 | -3.7175 | -7.435 | 101.8225 | 0.037194 | 916.4022 | 49.8905 | [12 empty] | 185.4777 | [14 empty] | 5.6048
72600 | 912 | -1.2557 | -2.5113 | 101.6087 | 0.2138 | 914.4779 | 50.0774 | [12 empty] | 185.0265 | [14 empty] | 5.5911
72900 | 910 | -1.5998 | -3.1996 | 101.463 | 0.14571 | 913.1666 | 50.1891 | [12 empty] | 184.7191 | [14 empty] | 5.5817
73200 | 911 | -0.53415 | -1.0683 | 101.3372 | 0.1257 | 912.0352 | 50.2693 | [12 empty] | 184.4541 | [14 empty] | 5.5737
73500 | 923 | 4.7167 | 9.4334 | 101.5036 | 0.1664 | 913.5328 | 50.0932 | [12 empty] | 184.805 | [14 empty] | 5.5843
73800 | 924 | 3.5402 | 7.0804 | 101.8762 | 0.37258 | 916.886 | 49.7752 | [12 empty] | 185.5912 | [14 empty] | 5.6082
74100 | 921 | 0.96484 | 1.9297 | 102.1152 | 0.23897 | 919.0367 | 49.6067 | [12 empty] | 186.0958 | [14 empty] | 5.6236
74400 | 925 | 2.0687 | 4.1374 | 102.3143 | 0.19909 | 920.8286 | 49.486 | [12 empty] | 186.5166 | [14 empty] | 5.6364
74700 | 933 | 4.3749 | 8.7497 | 102.6906 | 0.37634 | 924.2157 | 49.2297 | [12 empty] | 187.3125 | [14 empty] | 5.6605
75000 | 930 | 1.235 | 2.47 | 103.0551 | 0.36444 | 927.4956 | 49.0196 | [12 empty] | 188.084 | [14 empty] | 5.684
75300 | 930 | 0.30109 | 0.60218 | 103.2626 | 0.2075 | 929.3631 | 48.9623 | [12 empty] | 188.5237 | [14 empty] | 5.6974
75600 | 931 | 0.070598 | 0.1412 | 103.4249 | 0.16231 | 930.8239 | 48.9484 | [12 empty] | 188.8677 | [14 empty] | 5.7078
75900 | 921 | -4.6169 | -9.2338 | 103.3555 | 0.069382 | 930.1995 | 49.1368 | [12 empty] | 188.7206 | [14 empty] | 5.7034
76200 | 920 | -3.8953 | -7.7906 | 103.084 | 0.27148 | 927.7561 | 49.4654 | [12 empty] | 188.1453 | [14 empty] | 5.6859
76500 | 912 | -6.1271 | -12.2541 | 102.6911 | 0.39287 | 924.2203 | 49.86 | [12 empty] | 187.3136 | [14 empty] | 5.6606
76800 | 921 | -0.38975 | -0.77951 | 102.4161 | 0.27501 | 921.7451 | 50.0984 | [12 empty] | 186.7319 | [14 empty] | 5.6429
77100 | 928 | 2.6738 | 5.3477 | 102.5131 | 0.09698 | 922.618 | 50.0018 | [12 empty] | 186.9369 | [14 empty] | 5.6491
77400 | 913 | -4.4131 | -8.8262 | 102.4214 | 0.091678 | 921.7929 | 50.0873 | [12 empty] | 186.7431 | [14 empty] | 5.6432
77700 | 916 | -1.6121 | -3.2243 | 102.1323 | 0.28916 | 919.1904 | 50.3141 | [12 empty] | 186.1319 | [14 empty] | 5.6247
78000 | 933 | 6.0937 | 12.1873 | 102.3087 | 0.1764 | 920.7781 | 50.1202 | [12 empty] | 186.5047 | [14 empty] | 5.636
78300 | 948 | 10.2227 | 20.4453 | 103.0577 | 0.74904 | 927.5194 | 49.4748 | [12 empty] | 188.0896 | [14 empty] | 5.6842
78600 | 914 | -7.5515 | -15.103 | 103.23 | 0.17227 | 929.0698 | 49.4155 | [12 empty] | 188.4546 | [14 empty] | 5.6953
78900 | 962 | 14.4875 | 28.975 | 103.6653 | 0.43532 | 932.9877 | 49.0895 | [12 empty] | 189.3777 | [14 empty] | 5.7233
79200 | 913 | -11.12 | -22.24 | 103.9119 | 0.24658 | 935.2069 | 49.0221 | [12 empty] | 189.901 | [14 empty] | 5.7392
79500 | 912 | -8.2422 | -16.4843 | 103.1611 | 0.7508 | 928.4497 | 49.7659 | [12 empty] | 188.3086 | [14 empty] | 5.6908
79800 | 921 | -1.8308 | -3.6616 | 102.7363 | 0.42475 | 924.627 | 50.1405 | [12 empty] | 187.4092 | [14 empty] | 5.6635
80100 | 918 | -2.3601 | -4.7201 | 102.5207 | 0.21564 | 922.6862 | 50.3046 | [12 empty] | 186.953 | [14 empty] | 5.6496
80400 | 920 | -0.56502 | -1.13 | 102.344 | 0.17669 | 921.0961 | 50.4136 | [12 empty] | 186.5794 | [14 empty] | 5.6383
80700 | 921 | 0.25756 | 0.51512 | 102.2723 | 0.071673 | 920.451 | 50.4234 | [12 empty] | 186.4279 | [14 empty] | 5.6337
81000 | 918 | -0.84231 | -1.6846 | 102.1834 | 0.088889 | 919.651 | 50.4489 | [12 empty] | 186.24 | [14 empty] | 5.628
81300 | 917 | -0.72688 | -1.4538 | 102.0467 | 0.13676 | 918.4202 | 50.5096 | [12 empty] | 185.9511 | [14 empty] | 5.6192
81600 | 923 | 2.2562 | 4.5123 | 102.0504 | 0.0037339 | 918.4538 | 50.4426 | [12 empty] | 185.959 | [14 empty] | 5.6194
81900 | 936 | 7.049 | 14.0979 | 102.4297 | 0.37931 | 921.8675 | 50.0685 | [12 empty] | 186.7606 | [14 empty] | 5.6438
82200 | 924 | -0.27784 | -0.55567 | 102.7247 | 0.29494 | 924.522 | 49.8239 | [12 empty] | 187.3845 | [14 empty] | 5.6627
82500 | 919 | -2.3309 | -4.6619 | 102.6253 | 0.099334 | 923.628 | 49.9304 | [12 empty] | 187.1743 | [14 empty] | 5.6563
82800 | 914 | -3.6198 | -7.2397 | 102.3562 | 0.26911 | 921.206 | 50.1647 | [12 empty] | 186.6052 | [14 empty] | 5.6391
83100 | 915 | -1.8729 | -3.7458 | 102.0791 | 0.2771 | 918.7121 | 50.3736 | [12 empty] | 186.0196 | [14 empty] | 5.6213
83400 | 919 | 0.61389 | 1.2278 | 101.9709 | 0.10818 | 917.7385 | 50.4161 | [12 empty] | 185.7911 | [14 empty] | 5.6143
83700 | 919 | 0.61994 | 1.2399 | 101.9696 | 0.0013254 | 917.7265 | 50.3681 | [12 empty] | 185.7883 | [14 empty] | 5.6142
84000 | 914 | -1.4549 | -2.9099 | 101.8752 | 0.094438 | 916.8766 | 50.4059 | [12 empty] | 185.5889 | [14 empty] | 5.6082
84300 | 923 | 2.9573 | 5.9146 | 101.8946 | 0.019427 | 917.0514 | 50.3362 | [12 empty] | 185.63 | [14 empty] | 5.6094
84600 | 925 | 2.9319 | 5.8639 | 102.1225 | 0.22788 | 919.1023 | 50.1074 | [12 empty] | 186.1112 | [14 empty] | 5.624
84900 | 1234 | 75.1868 | 150.3737 | 112.1665 | 10.044 | 1009.4988 | 45.519 | [12 empty] | 207.626 | [14 empty] | 6.2787
85200 | 1264 | 63.5503 | 127.1006 | 125.2384 | 13.0718 | 1127.1452 | 40.0692 | [12 empty] | 236.5101 | [14 empty] | 7.1601
85500 | 1249 | 38.7926 | 77.5852 | 130.1496 | 4.9112 | 1171.3464 | 35.9649 | [12 empty] | 247.6205 | [14 empty] | 7.4998
85800 | 1254 | 25.804 | 51.6081 | 133.5907 | 3.4411 | 1202.3162 | 33.4531 | [12 empty] | 255.4891 | [14 empty] | 7.7407
86100 | 1247 | 10.5819 | 21.1637 | 136.1951 | 2.6044 | 1225.7562 | 32.0549 | [12 empty] | 261.4907 | [14 empty] | 7.9245
86400 | 1241 | -0.67616 | -1.3523 | 138.0298 | 1.8347 | 1242.2682 | 31.6875 | [12 empty] | 265.7422 | [14 empty] | 8.0547
86700 | 1250 | -2.6097 | -5.2194 | 139.459 | 1.4292 | 1255.131 | 31.8203 | [12 empty] | 269.0678 | [14 empty] | 8.1567
87000 | 1253 | -6.5645 | -13.1289 | 140.6709 | 1.2119 | 1266.038 | 32.1852 | [12 empty] | 271.897 | [14 empty] | 8.2434
87300 | 1258 | -8.5367 | -17.0733 | 141.6644 | 0.99352 | 1274.9797 | 32.7776 | [12 empty] | 274.2229 | [14 empty] | 8.3147
87600 | 1253 | -14.3213 | -28.6427 | 142.3942 | 0.72979 | 1281.5478 | 33.6761 | [12 empty] | 275.935 | [14 empty] | 8.3672
87900 | 1272 | -7.8133 | -15.6265 | 143.0587 | 0.66448 | 1287.5281 | 34.5293 | [12 empty] | 277.4967 | [14 empty] | 8.4152
88200 | 1250 | -20.7827 | -41.5654 | 143.4965 | 0.43783 | 1291.4686 | 35.6579 | [12 empty] | 278.5271 | [14 empty] | 8.4468
88500 | 1261 | -15.9984 | -31.9968 | 143.6553 | 0.15876 | 1292.8974 | 37.0798 | [12 empty] | 278.901 | [14 empty] | 8.4582
88800 | 1247 | -23.0224 | -46.0449 | 143.6608 | 0.0055292 | 1292.9472 | 38.6022 | [12 empty] | 278.914 | [14 empty] | 8.4586
89100 | 1249 | -21.0238 | -42.0476 | 143.4388 | 0.22196 | 1290.9495 | 40.3062 | [12 empty] | 278.3913 | [14 empty] | 8.4426
89400 | 1256 | -16.6447 | -33.2894 | 143.2435 | 0.19533 | 1289.1916 | 41.7598 | [12 empty] | 277.9315 | [14 empty] | 8.4285
89700 | 1246 | -20.3569 | -40.7139 | 142.9576 | 0.28595 | 1286.618 | 43.1975 | [12 empty] | 277.2589 | [14 empty] | 8.4079
90000 | 1251 | -16.1339 | -32.2678 | 142.5747 | 0.38289 | 1283.172 | 44.6044 | [12 empty] | 276.3589 | [14 empty] | 8.3802
90300 | 1261 | -10.0542 | -20.1084 | 142.3348 | 0.2399 | 1281.0129 | 45.6105 | [12 empty] | 275.7955 | [14 empty] | 8.363
90600 | 1262 | -8.9276 | -17.8551 | 142.1956 | 0.13915 | 1279.7606 | 46.3444 | [12 empty] | 275.4689 | [14 empty] | 8.3529
90900 | 1261 | -8.7008 | -17.4017 | 142.0342 | 0.16143 | 1278.3077 | 47.027 | [12 empty] | 275.0901 | [14 empty] | 8.3413
91200 | 1260 | -8.3071 | -16.6142 | 141.8356 | 0.19855 | 1276.5208 | 47.6853 | [12 empty] | 274.6243 | [14 empty] | 8.327
91500 | 1263 | -5.988 | -11.9759 | 141.6536 | 0.182 | 1274.8827 | 48.2359 | [12 empty] | 274.1976 | [14 empty] | 8.314
91800 | 1267 | -3.5178 | -7.0355 | 141.5492 | 0.10447 | 1273.9425 | 48.6008 | [12 empty] | 273.9528 | [14 empty] | 8.3064
92100 | 1255 | -8.6198 | -17.2397 | 141.3498 | 0.19935 | 1272.1483 | 49.078 | [12 empty] | 273.4858 | [14 empty] | 8.2921
92400 | 1250 | -9.376 | -18.752 | 140.9624 | 0.38745 | 1268.6612 | 49.7758 | [12 empty] | 272.5788 | [14 empty] | 8.2643
92700 | 1251 | -7.0471 | -14.0942 | 140.556 | 0.40635 | 1265.0041 | 50.4084 | [12 empty] | 271.6285 | [14 empty] | 8.2352
93000 | 1245 | -8.1168 | -16.2336 | 140.1272 | 0.42878 | 1261.145 | 50.997 | [12 empty] | 270.6267 | [14 empty] | 8.2045
93300 | 1244 | -6.513 | -13.026 | 139.6598 | 0.46742 | 1256.9382 | 51.5612 | [12 empty] | 269.536 | [14 empty] | 8.171
93600 | 1257 | 1.1969 | 2.3938 | 139.3909 | 0.26891 | 1254.5181 | 51.7558 | [12 empty] | 268.909 | [14 empty] | 8.1518
93900 | 1263 | 4.1903 | 8.3806 | 139.3924 | 0.0015182 | 1254.5318 | 51.5425 | [12 empty] | 268.9126 | [14 empty] | 8.1519
94200 | 1261 | 2.8999 | 5.7999 | 139.457 | 0.064559 | 1255.1128 | 51.2693 | [12 empty] | 269.063 | [14 empty] | 8.1565
94500 | 1272 | 7.5973 | 15.1946 | 139.6352 | 0.17822 | 1256.7168 | 50.8551 | [12 empty] | 269.4786 | [14 empty] | 8.1693
94800 | 1258 | -0.00075008 | -0.0015002 | 139.7682 | 0.13305 | 1257.9142 | 50.5713 | [12 empty] | 269.7889 | [14 empty] | 8.1788
95100 | 1252 | -2.4939 | -4.9879 | 139.6556 | 0.11265 | 1256.9004 | 50.6716 | [12 empty] | 269.5261 | [14 empty] | 8.1707
95400 | 1251 | -2.1855 | -4.3711 | 139.476 | 0.17963 | 1255.2837 | 50.8526 | [12 empty] | 269.1073 | [14 empty] | 8.1579
95700 | 1256 | 0.79476 | 1.5895 | 139.3692 | 0.10675 | 1254.323 | 50.9021 | [12 empty] | 268.8585 | [14 empty] | 8.1502
96000 | 1253 | -0.41817 | -0.83634 | 139.3055 | 0.06372 | 1253.7495 | 50.8893 |  | 260 | [10 empty] | 268.71 | [14 empty] | 8.1457
96300 | 1246 | -3.1551 | -6.3102 | 139.136 | 0.1695 | 1252.224 | 51.0318 | [12 empty] | 268.3151 | [14 empty] | 8.1336
96600 | 1249 | -0.79162 | -1.5832 | 138.9441 | 0.1919 | 1250.4969 | 51.1813 | [12 empty] | 267.8683 | [14 empty] | 8.1199
96900 | 1243 | -2.8974 | -5.7947 | 138.7455 | 0.1986 | 1248.7095 | 51.3274 | [12 empty] | 267.406 | [14 empty] | 8.1057
97200 | 1252 | 2.1853 | 4.3705 | 138.6159 | 0.12955 | 1247.5435 | 51.3474 | [12 empty] | 267.1046 | [14 empty] | 8.0965
97500 | 1254 | 3.0449 | 6.0897 | 138.6472 | 0.031238 | 1247.8247 | 51.1432 | [12 empty] | 267.1773 | [14 empty] | 8.0987
97800 | 1250 | 0.97774 | 1.9555 | 138.6621 | 0.014955 | 1247.9592 | 50.9903 | [12 empty] | 267.2121 | [14 empty] | 8.0998
98100 | 1250 | 1.0931 | 2.1861 | 138.6365 | 0.025649 | 1247.7284 | 50.9098 | [12 empty] | 267.1524 | [14 empty] | 8.098
98400 | 1242 | -2.4021 | -4.8042 | 138.5244 | 0.11209 | 1246.7196 | 50.9658 | [12 empty] | 266.8917 | [14 empty] | 8.09
98700 | 1238 | -3.3267 | -6.6535 | 138.2855 | 0.23894 | 1244.5691 | 51.1892 | [12 empty] | 266.3362 | [14 empty] | 8.0729
99000 | 1239 | -1.743 | -3.486 | 138.0447 | 0.24081 | 1242.4019 | 51.3833 | [12 empty] | 265.7767 | [14 empty] | 8.0558
99300 | 1238 | -1.329 | -2.6581 | 137.8416 | 0.20303 | 1240.5746 | 51.5017 | [12 empty] | 265.3052 | [14 empty] | 8.0413
99600 | 1235 | -1.8509 | -3.7017 | 137.6243 | 0.21731 | 1238.6188 | 51.6258 | [12 empty] | 264.8008 | [14 empty] | 8.0259
99900 | 1238 | 0.4523 | 0.9046 | 137.4458 | 0.17848 | 1237.0125 | 51.6765 | [12 empty] | 264.3868 | [14 empty] | 8.0132
100200 | 1253 | 7.5746 | 15.1492 | 137.5297 | 0.083816 | 1237.7669 | 51.3539 | [12 empty] | 264.5812 | [14 empty] | 8.0192
100500 | 1242 | 1.4546 | 2.9092 | 137.6676 | 0.13794 | 1239.0083 | 51.0129 | [12 empty] | 264.9013 | [14 empty] | 8.029
100800 | 1237 | -0.74518 | -1.4904 | 137.6008 | 0.066743 | 1238.4076 | 50.9888 | [12 empty] | 264.7464 | [14 empty] | 8.0242
101100 | 1197 | -17.9675 | -35.935 | 136.984 | 0.61685 | 1232.8559 | 51.7392 | [12 empty] | 263.3163 | [14 empty] | 7.9804
101400 | 1192 | -15.4397 | -30.8794 | 135.8667 | 1.1173 | 1222.8006 | 53.0267 | [12 empty] | 260.7317 | [14 empty] | 7.9012
101700 | 1193 | -10.2857 | -20.5714 | 134.8327 | 1.034 | 1213.4944 | 54.0134 | [12 empty] | 258.3462 | [14 empty] | 7.8282
102000 | 1191 | -7.2366 | -14.4733 | 133.9331 | 0.89957 | 1205.3982 | 54.6866 | [12 empty] | 256.276 | [14 empty] | 7.7648
102300 | 1165 | -15.1309 | -30.2618 | 132.7989 | 1.1342 | 1195.1904 | 55.565 | [12 empty] | 253.6725 | [14 empty] | 7.6851
102600 | 618 | -64.7626 | -129.5253 | 97.5904 | 35.2085 | 878.314 | 60.4237 | [12 empty] | 176.5966 | [14 empty] | 5.335
102900 | 248 | -54.7714 | -109.5428 | 41.8945 | 55.696 | 377.0504 | 64.9575 | [12 empty] | 69.4776 | [14 empty] | 2.1093
103200 | 164 | -46.4485 | -92.897 | 28.5908 | 13.3037 | 257.3175 | 68.7546 | [12 empty] | 46.5755 | [14 empty] | 1.428
103500 | 274 | 29.8626 | 59.7251 | 23.8081 | 4.7828 | 214.2728 | 69.1064 | [12 empty] | 38.595 | [14 empty] | 1.1914
103800 | 260 | 24.1679 | 48.3358 | 23.5181 | 0.28998 | 211.663 | 67.0225 | [12 empty] | 38.1154 | [14 empty] | 1.1772
104100 | 633 | 84.9694 | 169.9389 | 47.2992 | 23.7811 | 425.6932 | 61.1868 | [12 empty] | 79.0776 | [14 empty] | 2.3959
104400 | 779 | 84.7642 | 169.5285 | 66.4673 | 19.168 | 598.2055 | 54.5235 | [12 empty] | 114.5014 | [14 empty] | 3.4582
104700 | 788 | 57.9679 | 115.9358 | 74.672 | 8.2047 | 672.048 | 48.8738 | [12 empty] | 130.3211 | [14 empty] | 3.9347
105000 | 541 | -63.6337 | -127.2673 | 74.251 | 0.42096 | 668.2593 | 49.4494 | [12 empty] | 129.4998 | [14 empty] | 3.91
105300 | 651 | 5.0969 | 10.1938 | 71.1988 | 3.0523 | 640.789 | 51.497 | [12 empty] | 123.5762 | [14 empty] | 3.7314
105600 | 530 | -43.5474 | -87.0948 | 68.565 | 2.6338 | 617.0851 | 53.1352 | [12 empty] | 118.5086 | [14 empty] | 3.5788
105900 | 469 | -47.2568 | -94.5136 | 62.6116 | 5.9534 | 563.5043 | 56.6465 | [12 empty] | 107.2032 | [14 empty] | 3.2388
106200 | 176 | -62.1701 | -124.3402 | 34.4278 | 28.1838 | 309.8504 | 61.5947 | [12 empty] | 56.4964 | [14 empty] | 1.7227
106500 | 224 | -6.3007 | -12.6015 | 26.2888 | 8.139 | 236.5994 | 64.0253 | [12 empty] | 42.7176 | [14 empty] | 1.3136
106800 | 501 | 84.9739 | 169.9478 | 34.6898 | 8.401 | 312.2084 | 59.7695 | [12 empty] | 56.9463 | [14 empty] | 1.7361
107100 | 149 | -66.6536 | -133.3072 | 32.0721 | 2.6178 | 288.6486 | 59.7384 | [12 empty] | 52.4684 | [14 empty] | 1.6029
107400 | 144 | -30.423 | -60.846 | 22.7605 | 9.3116 | 204.8445 | 63.37 | [12 empty] | 36.8649 | [14 empty] | 1.1402
107700 | 71 | -33.3257 | -66.6514 | 15.2946 | 7.466 | 137.651 | 65.8412 | [12 empty] | 24.7204 | [14 empty] | 0.78134
108000 | 1 | -31.3674 | -62.7348 | 7.0816 | 8.2129 | 63.7345 | 68.33 | [12 empty] | 11.7374 | [14 empty] | 0.39908
108300 | 0 | -4.3684 | -8.7368 | 0.97076 | 6.1109 | 8.7369 | 69.5497 | [12 empty] | 2.3333 | [14 empty] | 0.12316
108600 | 0 | -0.121 | -0.242 | 0.02689 | 0.94387 | 0.24201 | 69.6565 | [12 empty] | 0.90025 | [14 empty] | 0.081193
|  |  |  | SUM(ABS(Pfc(t)-Pfc(t-1) | 650.3067 | [13 empty] | sum | 68285.9096 | [13 empty] | sum | 2066.606
TRANSIENT DEGRADATION
Coeff | 0.4185 | Microvolt/DkW
sum(Abs(Pfc(t)-Pfc(t-1))) | 650.3067 | DkW | FROM: Integrated design and control optimization of fuel cell hybrid mining truck with minimized lifecycle cost
TotalTransient Degrad | 272.1533 | microvolt | WHERE THEY GIVE 0.4185 microvolt for load changing degradation which is also for a same size of FC…
START/STOP CYCLE
Cycles | 1 | Cycles | Always 1 start/stop cycle start from 0 and end to 0 at end of voyage
MicroVolt/cycle | 23.91 | Microvolt/cycle
Total start/stop Degrad | 23.91 | microvolt
Low Power operation (<10% rated power) |  | Power <15 kW
Coeff | 10.17 | Microvolt/hr
Hours of low power oper | 0.66667 | hrs | Add minutes in intervals and convert to hours dividing by 60 | REF
Total LPO degrad | 6.78 | microvolt |  | Synthesis of degradation mechanisms and of their impacts on degradation
rates on proton-exchange membrane fuel cells and lithium-ion
High Power operation (>90% rated power) |  | Power > 135 kW |  | nickel–manganese–cobalt batteries in hybrid transport application
Coeff | 11.74 | Microvolt/hr
Hours of high power oper | 4.3333 | hrs |  | and Fletcher study |  |  | An energy management strategy to concurrently optimise fuel consumption & PEM fuel cell lifetime in a hybrid vehicle
Total HPO degrad | 50.8733 | microvolt | However this is not very frequent…small durations above 1.2 MW in most profiles..very small frequency
Colors
Transient | No color
LPO | orange
HPO | Red
Constant | -
TOTAL DEGRAD | 353.7167 | microvolt
[34 empty] | sum | 4133.212

## Sweden_ports_600LPF_125Ah
Time (sec) | Load Profile (kW) | Battery power (kW) | Total Batt Power (kW) | FC power (kW) | Abs(Pfc(t)-Pfc(t-1) | TotalFC power(kw) | Battery SoC (%) | [7 empty] | Sampling_dt(sec) | Sampling_dt(hrs) | Fuel consumption (f(pfc)) for 1 FC (kW) | Addit_Ploss(kW) | Fctotal(kw) | FC_total*hrs(kwh) | Ke-m ( kg/kwh) | Fuel consumption (kg) | H2 in $/kg | Fuel cost | H2 price in $/kwh | Fuel cost ($)
0 | 0 | 12.3501 | 24.7003 | 0 | 0 | 0 | 50 | Nfc | Nbat | [5 empty] | 300 | 0.083333 | 0.8595 |  | 518756.4907 | 43229.7076 | 0.03 | 1296.8912 | 4 | 5187.5649 | 0.11994 | 5184.9724
300 | 0 | -0.075 | -0.15 | 0.016667 | 0.016667 | 0.15 | 50.5429 | 9 | 2 | [7 empty] | 0.88476
600 | 52 | 25.4521 | 50.9041 | 0.12177 | 0.10511 | 1.096 | 49.5389 | [5 empty] | Fuel consumption |  |  |  | 1.0441 |  |  |  | *Source: Cost-effective control of Roll-on/Roll-off Emission-Free Ships
900 | 123 | 38.3993 | 76.7986 | 5.1335 | 5.0117 | 46.2011 | 46.9447 | [9 empty] | 8.7156 |  |  |  | CHECK END OF LIFE INCREASE IN kg | 1624.875
1200 | 167 | 33.9651 | 67.9303 | 11.0077 | 5.8742 | 99.069 | 44.1145 |  | DC BUS VOLTAGE | [7 empty] | 17.8944 |  |  |  | 25.29% increase in kg due to FC degrad
1500 | 183 | 19.2062 | 38.4124 | 16.0652 | 5.0575 | 144.5868 | 42.0866 | [9 empty] | 25.9588
1800 | 174 | 0.92243 | 1.8449 | 19.1283 | 3.0631 | 172.1543 | 41.3714 | [9 empty] | 30.9157
2100 | 222 | 12.0773 | 24.1546 | 21.9826 | 2.8544 | 197.8438 | 40.8197 | [9 empty] | 35.5843
2400 | 481 | 57.0307 | 114.0614 | 38.5903 | 16.6076 | 347.3125 | 36.9922 | [9 empty] | 63.6928
2700 | 263 | -57.4466 | -114.8932 | 41.988 | 3.3978 | 377.8923 | 37.1913 | [9 empty] | 69.6423
3000 | 251 | -44.7055 | -89.4111 | 37.8231 | 4.165 | 340.4075 | 41.1004 | [9 empty] | 62.3588
3300 | 159 | -65.0634 | -130.1268 | 32.125 | 5.6981 | 289.1249 | 45.4132 | [9 empty] | 52.5585
3600 | 157 | -38.6891 | -77.3783 | 26.0418 | 6.0832 | 234.3764 | 49.3198 | [9 empty] | 42.3055
3900 | 158 | -20.5043 | -41.0086 | 22.1119 | 3.9299 | 199.0074 | 51.5422 | [9 empty] | 35.7969
4200 | 136 | -17.7966 | -35.5932 | 19.0658 | 3.0461 | 171.5924 | 53.0168 | [9 empty] | 30.8142
4500 | 248 | 34.4202 | 68.8404 | 19.9064 | 0.84061 | 179.1579 | 52.1603 | [9 empty] | 32.1838
4800 | 405 | 77.7983 | 155.5966 | 27.711 | 7.8046 | 249.3993 | 47.5647 | [9 empty] | 45.0974
5100 | 405 | 39.4994 | 78.9987 | 36.222 | 8.5109 | 325.9978 | 43.0871 | [9 empty] | 59.5858
5400 | 398 | 13.8721 | 27.7442 | 41.1391 | 4.9171 | 370.2517 | 41.0903 | [9 empty] | 68.1495
5700 | 458 | 24.2211 | 48.4421 | 45.5057 | 4.3667 | 409.5516 | 39.5603 |  |  |  |  | Fuel consumption (kW) in y axis |  |  |  |  | 75.873
6000 | 642 | 54.4465 | 108.8931 | 57.2751 | 11.7694 | 515.4759 | 35.7666 |  |  |  |  | Power output (kW) in x axis |  |  |  |  | 97.2455
6300 | 1113 | 46.0538 | 92.1076 | 100.084 | 42.8089 | 900.7564 | 31.806 | [9 empty] | 181.8168
6600 | 1129 | 38.9149 | 77.8299 | 116.7868 | 16.7028 | 1051.0813 | 28.4652 | [9 empty] | 217.721
6900 | 1100 | 5.1224 | 10.2447 | 121.078 | 4.2912 | 1089.7022 | 26.8096 |  |  |  |  | k1 | k2 | k3 |  |  | 227.2088
7200 | 1094 | -8.9982 | -17.9964 | 123.5488 | 2.4707 | 1111.9388 | 26.9934 |  |  |  |  | 0.0029245 | 1.5154 | 0.8595 |  |  | 232.7205
7500 | 1096 | -15.363 | -30.7259 | 125.1851 | 1.6363 | 1126.6655 | 27.9604 | [9 empty] | 236.3903
7800 | 1018 | -53.8634 | -107.7268 | 125.0746 | 0.11048 | 1125.6712 | 30.7277 | [9 empty] | 236.142
8100 | 635 | -87.0975 | -174.195 | 98.5216 | 26.553 | 886.6944 | 37.1744 | [9 empty] | 178.5417
8400 | 718 | -38.4331 | -76.8662 | 88.3155 | 10.2061 | 794.8395 | 42.3133 | [9 empty] | 157.4991
8700 | 1124 | 62.0527 | 124.1053 | 101.0536 | 12.7381 | 909.4827 | 39.3207 | [9 empty] | 183.8564
9000 | 1113 | 44.0572 | 88.1144 | 113.8711 | 12.8175 | 1024.84 | 34.9491 | [9 empty] | 211.3359
9300 | 1116 | 24.6647 | 49.3294 | 118.5132 | 4.6421 | 1066.619 | 32.2909 | [9 empty] | 221.5251
9600 | 1119 | 10.7397 | 21.4794 | 121.9405 | 3.4273 | 1097.4646 | 30.934 |  |  |  |  | BATTERY DEGRADATION |  |  |  |  | 229.1288
9900 | 1129 | 3.7511 | 7.5023 | 124.6042 | 2.6637 | 1121.4376 | 30.3833 | [9 empty] | 235.0857
10200 | 1116 | -11.0693 | -22.1386 | 126.453 | 1.8488 | 1138.077 | 30.6999 | [9 empty] | 239.2448
10500 | 1100 | -22.8839 | -45.7678 | 127.3006 | 0.84757 | 1145.7052 | 32.0462 | [9 empty] | 241.1582
10800 | 1113 | -18.4226 | -36.8452 | 127.7534 | 0.45278 | 1149.7802 | 33.6455 | [9 empty] | 242.182
11100 | 1138 | -9.2955 | -18.591 | 128.5027 | 0.74931 | 1156.5239 | 34.7078 | [9 empty] | 243.879
11400 | 1107 | -26.386 | -52.772 | 128.8564 | 0.35376 | 1159.7078 | 36.1263 | [9 empty] | 244.6814
11700 | 1128 | -15.8799 | -31.7599 | 128.8547 | 0.0016882 | 1159.6926 | 37.7481 | [9 empty] | 244.6775
12000 | 1127 | -17.0219 | -34.0439 | 128.9975 | 0.14278 | 1160.9776 | 39.0279 | [9 empty] | 245.0016
12300 | 1115 | -22.127 | -44.254 | 128.7988 | 0.19876 | 1159.1888 | 40.5557 | [9 empty] | 244.5505
12600 | 1119 | -18.3407 | -36.6814 | 128.4018 | 0.39699 | 1155.6159 | 42.1174 | [9 empty] | 243.6503
12900 | 1162 | 1.9667 | 3.9335 | 128.6665 | 0.2647 | 1157.9982 | 42.7151 | [9 empty] | 244.2505
13200 | 1109 | -24.4299 | -48.8598 | 128.6441 | 0.022335 | 1157.7972 | 43.6342 | [9 empty] | 244.1998
13500 | 1110 | -20.0893 | -40.1787 | 127.7905 | 0.85364 | 1150.1144 | 45.3496 | [9 empty] | 242.266
13800 | 1111 | -16.1641 | -32.3282 | 127.0295 | 0.76103 | 1143.2651 | 46.7459 | [9 empty] | 240.5457
14100 | 1119 | -9.6741 | -19.3482 | 126.4762 | 0.55328 | 1138.2856 | 47.7346 | [9 empty] | 239.2971
14400 | 1120 | -7.5426 | -15.0853 | 126.1137 | 0.36244 | 1135.0236 | 48.3978 | [9 empty] | 238.4801
14700 | 1124 | -4.4207 | -8.8414 | 125.8644 | 0.24929 | 1132.78 | 48.8557 | [9 empty] | 237.9186
15000 | 1123 | -4.1133 | -8.2265 | 125.6851 | 0.17937 | 1131.1657 | 49.1861 | [9 empty] | 237.5149
15300 | 1121 | -4.1807 | -8.3614 | 125.4779 | 0.2072 | 1129.3009 | 49.5079 | [9 empty] | 237.0487
15600 | 1121 | -3.2322 | -6.4645 | 125.2671 | 0.21075 | 1127.4041 | 49.7935 | [9 empty] | 236.5748
15900 | 1121 | -2.4237 | -4.8474 | 125.0875 | 0.17964 | 1125.7874 | 50.0113 | [9 empty] | 236.1711
16200 | 1119 | -2.6049 | -5.2099 | 124.9056 | 0.1819 | 1124.1502 | 50.2067 | [9 empty] | 235.7624
16500 | 1123 | -0.075646 | -0.15129 | 124.7879 | 0.11764 | 1123.0915 | 50.3058 | [9 empty] | 235.4982
16800 | 1126 | 1.3626 | 2.7253 | 124.8017 | 0.013716 | 1123.2149 | 50.253 | [9 empty] | 235.529
17100 | 1124 | 0.23172 | 0.46345 | 124.8308 | 0.02912 | 1123.477 | 50.1933 | [9 empty] | 235.5944
17400 | 1123 | -0.18054 | -0.36108 | 124.8113 | 0.0195 | 1123.3015 | 50.1921 | [9 empty] | 235.5506
17700 | 1123 | -0.049131 | -0.098262 | 124.7821 | 0.029203 | 1123.0387 | 50.2008 | [9 empty] | 235.4851
18000 | 1124 | 0.47867 | 0.95734 | 124.7759 | 0.0061839 | 1122.983 | 50.1831 | [9 empty] | 235.4712
18300 | 1127 | 1.7106 | 3.4211 | 124.8354 | 0.059556 | 1123.519 | 50.0957 | [9 empty] | 235.6049
18600 | 1126 | 0.84584 | 1.6917 | 124.9165 | 0.081061 | 1124.2486 | 49.9982 | [9 empty] | 235.787
18900 | 1126 | 0.60987 | 1.2197 | 124.9689 | 0.052424 | 1124.7204 | 49.9421 | [9 empty] | 235.9047
19200 | 1129 | 1.7045 | 3.4089 | 125.059 | 0.090055 | 1125.5309 | 49.8501 | [9 empty] | 236.107
19500 | 1130 | 1.5984 | 3.1968 | 125.1937 | 0.13467 | 1126.7429 | 49.7221 | [9 empty] | 236.4097
19800 | 1128 | 0.17969 | 0.35937 | 125.2867 | 0.093048 | 1127.5804 | 49.6559 | [9 empty] | 236.6188
20100 | 1129 | 0.41519 | 0.83038 | 125.3455 | 0.058748 | 1128.1091 | 49.6323 | [9 empty] | 236.7509
20400 | 1126 | -1.1432 | -2.2864 | 125.3585 | 0.013003 | 1128.2261 | 49.6636 | [9 empty] | 236.7801
20700 | 1104 | -10.422 | -20.844 | 124.9762 | 0.3823 | 1124.7854 | 50.1299 | [9 empty] | 235.9209
21000 | 1139 | 7.5561 | 15.1122 | 124.8696 | 0.10659 | 1123.8261 | 50.2055 | [9 empty] | 235.6815
21300 | 1134 | 3.3984 | 6.7968 | 125.2381 | 0.36856 | 1127.1432 | 49.788 | [9 empty] | 236.5096
21600 | 1136 | 3.2288 | 6.4576 | 125.4979 | 0.25982 | 1129.4815 | 49.531 | [9 empty] | 237.0939
21900 | 1135 | 1.7128 | 3.4255 | 125.7237 | 0.22577 | 1131.5135 | 49.3421 | [9 empty] | 237.6018
22200 | 1134 | 0.53723 | 1.0745 | 125.8738 | 0.1501 | 1132.8643 | 49.257 | [9 empty] | 237.9397
22500 | 1132 | -0.78039 | -1.5608 | 125.9444 | 0.070577 | 1133.4995 | 49.269 | [9 empty] | 238.0987
22800 | 1133 | -0.44027 | -0.88054 | 125.9799 | 0.035504 | 1133.8191 | 49.3157 | [9 empty] | 238.1786
23100 | 1133 | -0.60413 | -1.2083 | 126.0163 | 0.036414 | 1134.1468 | 49.3566 | [9 empty] | 238.2606
23400 | 1138 | 1.4464 | 2.8929 | 126.1161 | 0.099822 | 1135.0452 | 49.3199 | [9 empty] | 238.4855
23700 | 1135 | -0.52294 | -1.0459 | 126.2205 | 0.10434 | 1135.9842 | 49.2879 | [9 empty] | 238.7206
24000 | 1133 | -1.5369 | -3.0738 | 126.2236 | 0.003093 | 1136.0121 | 49.3698 | [9 empty] | 238.7276
24300 | 1135 | -0.51704 | -1.0341 | 126.2191 | 0.004435 | 1135.9722 | 49.4475 | [9 empty] | 238.7176
24600 | 1135 | -0.60473 | -1.2095 | 126.2386 | 0.019496 | 1136.1476 | 49.4912 | [9 empty] | 238.7615
24900 | 1134 | -1.0812 | -2.1623 | 126.2334 | 0.0052313 | 1136.1005 | 49.5575 | [9 empty] | 238.7497
25200 | 1136 | -0.10791 | -0.21581 | 126.2393 | 0.005925 | 1136.1539 | 49.6018 |  |  |  |  | EC at 48.18% DoD | Max cycles at 48.18% DoD |  |  |  | 238.7631
25500 | 1140 | 1.4795 | 2.9591 | 126.331 | 0.091648 | 1136.9787 | 49.5455 |  |  |  |  | 1.77 | 51000 |  |  |  | 238.9697
25800 | 1139 | 0.4574 | 0.9148 | 126.447 | 0.11604 | 1138.0231 | 49.4723 | [9 empty] | 239.2313
26100 | 1131 | -3.3327 | -6.6653 | 126.4004 | 0.046596 | 1137.6037 | 49.5911 | [9 empty] | 239.1262
26400 | 1137 | -0.0086688 | -0.017338 | 126.3283 | 0.072077 | 1136.955 | 49.7143 | [9 empty] | 238.9637
26700 | 1137 | -0.12421 | -0.24843 | 126.354 | 0.025709 | 1137.1864 | 49.7197 | [9 empty] | 239.0217
27000 | 1137 | -0.20635 | -0.41271 | 126.3723 | 0.01825 | 1137.3507 | 49.7327 |  |  |  | PRAXIS BATTERIES | [5 empty] | 239.0628
27300 | 1134 | -1.5532 | -3.1063 | 126.3383 | 0.034017 | 1137.0445 | 49.8035 |  |  | 513.01 GreenBattery Rev1.12 A4.cdr (praxis-automation.eu) | [6 empty] | 238.9862
27600 | 1136 | -0.34931 | -0.69862 | 126.293 | 0.045324 | 1136.6366 | 49.875 | [9 empty] | 238.884
27900 | 1133 | -1.5978 | -3.1955 | 126.2371 | 0.055859 | 1136.1339 | 49.953 | [9 empty] | 238.7581
28200 | 1133 | -1.1807 | -2.3614 | 126.1444 | 0.092681 | 1135.2997 | 50.06 | [9 empty] | 238.5492
28500 | 1135 | 0.028427 | 0.056855 | 126.0979 | 0.046478 | 1134.8814 | 50.1023 | [9 empty] | 238.4445
28800 | 1132 | -1.2283 | -2.4566 | 126.0439 | 0.054022 | 1134.3952 | 50.1513 | [9 empty] | 238.3228
29100 | 1133 | -0.39847 | -0.79695 | 125.9706 | 0.073305 | 1133.7355 | 50.2128 | [9 empty] | 238.1577
29400 | 1159 | 10.992 | 21.984 | 126.328 | 0.35744 | 1136.9524 | 49.7791 | [9 empty] | 238.9631
29700 | 1165 | 10.4996 | 20.9993 | 127.1041 | 0.77607 | 1143.9371 | 48.9443 | [9 empty] | 240.7143
30000 | 1165 | 7.2447 | 14.4893 | 127.8274 | 0.72324 | 1150.4462 | 48.2606 | [9 empty] | 242.3495
30300 | 1176 | 9.3724 | 18.7448 | 128.5765 | 0.74918 | 1157.1888 | 47.6106 | [9 empty] | 244.0465
30600 | 1176 | 5.9523 | 11.9047 | 129.3365 | 0.75994 | 1164.0283 | 47.0212 |  |  | DoD(%) | Cycles (1C) | [5 empty] | 245.7713
30900 | 1183 | 6.2667 | 12.5333 | 130.0442 | 0.70775 | 1170.398 | 46.5457 |  |  | 5 | 180000 | [5 empty] | 247.3807
31200 | 1189 | 5.9161 | 11.8323 | 130.7886 | 0.74442 | 1177.0978 | 46.0729 |  |  | 10 | 130000 | [5 empty] | 249.0766
31500 | 1174 | -3.6426 | -7.2853 | 131.2462 | 0.45756 | 1181.2159 | 46.0015 |  |  | 20 | 80000 | [5 empty] | 250.1206
31800 | 1176 | -3.3857 | -6.7714 | 131.4112 | 0.16499 | 1182.7008 | 46.2739 |  |  | 50 | 24000 |  | at the REQUIRED DoD (%) |  |  |  | 250.4973
32100 | 1174 | -4.8315 | -9.663 | 131.5103 | 0.099065 | 1183.5923 | 46.5953 |  |  | 80 | 6200 |  | EC | MAX CYCLES |  |  | 250.7236
32400 | 1177 | -3.6077 | -7.2153 | 131.5716 | 0.061331 | 1184.1443 | 46.9205 |  |  | 90 | 5000 |  | 1.77 | 27397.3333 |  |  | 250.8637
32700 | 1170 | -6.9309 | -13.8619 | 131.5324 | 0.039198 | 1183.7915 | 47.3351 | [9 empty] | 250.7742
33000 | 1172 | -5.3304 | -10.6609 | 131.3989 | 0.13348 | 1182.5903 | 47.8077 | [9 empty] | 250.4693
33300 | 1177 | -2.6433 | -5.2865 | 131.3573 | 0.041606 | 1182.2158 | 48.1122 | [9 empty] | 250.3743
33600 | 1180 | -1.3909 | -2.7817 | 131.4123 | 0.055023 | 1182.711 | 48.2666 |  |  | x | y | [5 empty] | 250.4999
33900 | 1179 | -2.1404 | -4.2808 | 131.4678 | 0.055461 | 1183.2102 | 48.4049 |  |  | 20 | 80000 | [5 empty] | 250.6266
34200 | 1182 | -0.90271 | -1.8054 | 131.5261 | 0.058257 | 1183.7345 | 48.5208 |  |  | 48.18 | 27397.3333 | [5 empty] | 250.7597
34500 | 1176 | -3.8591 | -7.7181 | 131.5164 | 0.0096377 | 1183.6477 | 48.7106 |  |  | 50 | 24000 | [5 empty] | 250.7377
34800 | 1171 | -5.5598 | -11.1197 | 131.3388 | 0.17757 | 1182.0496 | 49.0788 | [9 empty] | 250.3321
35100 | 1171 | -4.5051 | -9.0102 | 131.1045 | 0.23437 | 1179.9402 | 49.4671 | [9 empty] | 249.797
35400 | 1169 | -4.4357 | -8.8713 | 130.8669 | 0.23759 | 1177.8019 | 49.8136 | [9 empty] | 249.255
35700 | 1173 | -1.6332 | -3.2664 | 130.6885 | 0.17833 | 1176.1969 | 50.044 | [9 empty] | 248.8483
36000 | 1168 | -3.3737 | -6.7475 | 130.5199 | 0.16867 | 1174.6789 | 50.2412 | [9 empty] | 248.4639
36300 | 1171 | -1.1082 | -2.2163 | 130.3497 | 0.17015 | 1173.1475 | 50.411 | [9 empty] | 248.0762
36600 | 1168 | -1.9666 | -3.9332 | 130.2072 | 0.1425 | 1171.865 | 50.5317 | [9 empty] | 247.7517
36900 | 1167 | -1.6854 | -3.3708 | 130.0336 | 0.17358 | 1170.3028 | 50.6729 | [9 empty] | 247.3566
37200 | 1168 | -0.55031 | -1.1006 | 129.8925 | 0.14111 | 1169.0327 | 50.7575 | [9 empty] | 247.0355
37500 | 1168 | -0.10934 | -0.21867 | 129.7946 | 0.09797 | 1168.151 | 50.7823 | [9 empty] | 246.8126
37800 | 1172 | 1.9646 | 3.9292 | 129.7781 | 0.016457 | 1168.0029 | 50.7066 | [9 empty] | 246.7752
38100 | 1173 | 2.1676 | 4.3351 | 129.8441 | 0.066015 | 1168.597 | 50.5458 | [9 empty] | 246.9253
38400 | 1165 | -1.6549 | -3.3098 | 129.8047 | 0.039381 | 1168.2426 | 50.5328 | [9 empty] | 246.8358
38700 | 1169 | 0.72159 | 1.4432 | 129.721 | 0.083729 | 1167.489 | 50.5648 | [9 empty] | 246.6453
39000 | 1150 | -7.4922 | -14.9844 | 129.4354 | 0.28562 | 1164.9185 | 50.842 | [9 empty] | 245.996
39300 | 1170 | 3.4756 | 6.9512 | 129.2201 | 0.21529 | 1162.9809 | 50.9777 | [9 empty] | 245.507
39600 | 1168 | 2.0878 | 4.1757 | 129.3064 | 0.086298 | 1163.7576 | 50.7642 | [9 empty] | 245.703
39900 | 1166 | 0.97737 | 1.9547 | 129.3309 | 0.024546 | 1163.9785 | 50.6473 | [9 empty] | 245.7587
40200 | 1169 | 2.2801 | 4.5603 | 129.3747 | 0.04379 | 1164.3726 | 50.5186 | [9 empty] | 245.8582
40500 | 1169 | 1.8904 | 3.7807 | 129.4613 | 0.086616 | 1165.1521 | 50.3574 | [9 empty] | 246.055
40800 | 1160 | -2.3672 | -4.7345 | 129.4076 | 0.053795 | 1164.668 | 50.3836 | [9 empty] | 245.9328
41100 | 1164 | 0.1384 | 0.27679 | 129.2951 | 0.11242 | 1163.6562 | 50.4655 | [9 empty] | 245.6774
41400 | 1163 | -0.14651 | -0.29302 | 129.2474 | 0.047758 | 1163.2263 | 50.4664 | [9 empty] | 245.5689
41700 | 1167 | 1.8121 | 3.6241 | 129.2565 | 0.0091708 | 1163.3089 | 50.3981 | [9 empty] | 245.5897
42000 | 1170 | 2.7978 | 5.5956 | 129.3708 | 0.11427 | 1164.3373 | 50.2174 | [9 empty] | 245.8493
42300 | 1164 | -0.45012 | -0.90024 | 129.4259 | 0.055141 | 1164.8335 | 50.1322 | [9 empty] | 245.9746
42600 | 1166 | 0.58729 | 1.1746 | 129.4176 | 0.0083644 | 1164.7583 | 50.125 | [9 empty] | 245.9556
42900 | 1185 | 8.7304 | 17.4608 | 129.7189 | 0.30135 | 1167.4704 | 49.7482 | [9 empty] | 246.6406
43200 | 1158 | -5.3622 | -10.7244 | 129.8509 | 0.13197 | 1168.6582 | 49.6427 | [9 empty] | 246.9408
43500 | 1129 | -16.7007 | -33.4014 | 129.1485 | 0.7024 | 1162.3366 | 50.5174 | [9 empty] | 245.3444
43800 | 1163 | 2.6303 | 5.2607 | 128.6302 | 0.51832 | 1157.6717 | 51.0268 | [9 empty] | 244.1682
44100 | 1163 | 2.3492 | 4.6984 | 128.6929 | 0.06268 | 1158.2358 | 50.834 | [9 empty] | 244.3103
44400 | 1163 | 2.0632 | 4.1264 | 128.7564 | 0.063535 | 1158.8076 | 50.6633 | [9 empty] | 244.4545
44700 | 1165 | 2.6512 | 5.3024 | 128.8479 | 0.091527 | 1159.6314 | 50.4792 | [9 empty] | 244.6621
45000 | 1162 | 0.84475 | 1.6895 | 128.9161 | 0.068125 | 1160.2445 | 50.3468 | [9 empty] | 244.8167
45300 | 1164 | 1.6277 | 3.2554 | 128.9643 | 0.048195 | 1160.6783 | 50.2495 | [9 empty] | 244.9261
45600 | 1171 | 4.3344 | 8.6688 | 129.1405 | 0.17622 | 1162.2642 | 50.013 | [9 empty] | 245.3261
45900 | 1169 | 2.3375 | 4.6751 | 129.362 | 0.22154 | 1164.2581 | 49.7576 | [9 empty] | 245.8293
46200 | 1165 | -0.10477 | -0.20953 | 129.4603 | 0.098284 | 1165.1427 | 49.6754 | [9 empty] | 246.0526
46500 | 1162 | -1.5082 | -3.0164 | 129.4388 | 0.021463 | 1164.9495 | 49.7406 | [9 empty] | 246.0039
46800 | 1165 | 0.084381 | 0.16876 | 129.4182 | 0.020606 | 1164.764 | 49.7929 | [9 empty] | 245.957
47100 | 1171 | 2.5845 | 5.169 | 129.5293 | 0.11105 | 1165.7634 | 49.6848 | [9 empty] | 246.2094
47400 | 1172 | 2.2216 | 4.4433 | 129.721 | 0.19174 | 1167.4891 | 49.4989 | [9 empty] | 246.6453
47700 | 1167 | -0.72432 | -1.4486 | 129.8201 | 0.099127 | 1168.3812 | 49.4461 | [9 empty] | 246.8708
48000 | 1161 | -3.361 | -6.7221 | 129.7394 | 0.080704 | 1167.6549 | 49.6093 | [9 empty] | 246.6872
48300 | 1166 | -0.47078 | -0.94156 | 129.6527 | 0.086781 | 1166.8739 | 49.7527 | [9 empty] | 246.4899
48600 | 1162 | -2.1824 | -4.3648 | 129.5886 | 0.064016 | 1166.2977 | 49.8587 | [9 empty] | 246.3444
48900 | 1161 | -2.104 | -4.208 | 129.4601 | 0.12853 | 1165.141 | 50.0248 | [9 empty] | 246.0522
49200 | 1164 | -0.2432 | -0.48639 | 129.3799 | 0.080188 | 1164.4193 | 50.1125 | [9 empty] | 245.87
49500 | 1168 | 1.6007 | 3.2015 | 129.4146 | 0.034666 | 1164.7313 | 50.0564 | [9 empty] | 245.9488
49800 | 1171 | 2.5077 | 5.0153 | 129.5464 | 0.13177 | 1165.9172 | 49.8953 | [9 empty] | 246.2483
50100 | 1171 | 1.8137 | 3.6273 | 129.7006 | 0.15421 | 1167.3051 | 49.7288 | [9 empty] | 246.5989
50400 | 1170 | 0.80137 | 1.6027 | 129.8144 | 0.11383 | 1168.3296 | 49.6292 | [9 empty] | 246.8577
50700 | 1172 | 1.3164 | 2.6328 | 129.9221 | 0.10773 | 1169.2991 | 49.5461 | [9 empty] | 247.1028
51000 | 1170 | -0.071688 | -0.14338 | 130.0084 | 0.086256 | 1170.0754 | 49.5003 | [9 empty] | 247.2991
51300 | 1167 | -1.5532 | -3.1065 | 130.0043 | 0.0040895 | 1170.0386 | 49.566 | [9 empty] | 247.2898
51600 | 1172 | 0.85086 | 1.7017 | 130.0255 | 0.021251 | 1170.2299 | 49.5889 | [9 empty] | 247.3381
51900 | 1171 | 0.035298 | 0.070597 | 130.0957 | 0.070151 | 1170.8613 | 49.556 | [9 empty] | 247.4978
52200 | 1172 | 0.28679 | 0.57358 | 130.1509 | 0.0552 | 1171.3581 | 49.543 | [9 empty] | 247.6235
52500 | 1171 | -0.40088 | -0.80175 | 130.1926 | 0.041709 | 1171.7334 | 49.5487 | [9 empty] | 247.7184
52800 | 1180 | 3.4393 | 6.8787 | 130.3391 | 0.14652 | 1173.0521 | 49.4238 | [9 empty] | 248.0521
53100 | 1177 | 1.026 | 2.052 | 130.5421 | 0.203 | 1174.8791 | 49.2548 | [9 empty] | 248.5146
53400 | 1184 | 3.52 | 7.0401 | 130.7656 | 0.22344 | 1176.8901 | 49.0739 | [9 empty] | 249.0239
53700 | 1188 | 4.0063 | 8.0125 | 131.1019 | 0.33635 | 1179.9172 | 48.7808 | [9 empty] | 249.7912
54000 | 1180 | -0.96726 | -1.9345 | 131.3183 | 0.21638 | 1181.8646 | 48.6716 | [9 empty] | 250.2852
54300 | 1217 | 14.9076 | 29.8153 | 131.9012 | 0.58292 | 1187.1109 | 48.1016 | [9 empty] | 251.6172
54600 | 1190 | -1.3332 | -2.6663 | 132.5106 | 0.60938 | 1192.5953 | 47.6019 | [9 empty] | 253.0119
54900 | 1192 | -1.0319 | -2.0638 | 132.6656 | 0.15505 | 1193.9907 | 47.6933 | [9 empty] | 253.3671
55200 | 1187 | -3.8308 | -7.6616 | 132.7321 | 0.066463 | 1194.5889 | 47.8867 | [9 empty] | 253.5194
55500 | 1184 | -4.99 | -9.98 | 132.6564 | 0.075733 | 1193.9073 | 48.2308 | [9 empty] | 253.3458
55800 | 1183 | -4.8568 | -9.7136 | 132.5157 | 0.1407 | 1192.641 | 48.6123 | [9 empty] | 253.0235
56100 | 1186 | -2.8618 | -5.7237 | 132.4057 | 0.10999 | 1191.6511 | 48.9082 | [9 empty] | 252.7716
56400 | 1189 | -1.2504 | -2.5008 | 132.3809 | 0.024762 | 1191.4282 | 49.0649 | [9 empty] | 252.7149
56700 | 1173 | -8.2867 | -16.5735 | 132.1669 | 0.21397 | 1189.5025 | 49.4466 | [9 empty] | 252.2251
57000 | 1188 | 0.12735 | 0.25469 | 131.9637 | 0.2033 | 1187.6729 | 49.7484 | [9 empty] | 251.76
57300 | 1200 | 5.2423 | 10.4847 | 132.1603 | 0.19664 | 1189.4426 | 49.531 | [9 empty] | 252.2099
57600 | 1188 | -1.4872 | -2.9743 | 132.3225 | 0.16224 | 1190.9028 | 49.3968 | [9 empty] | 252.5812
57900 | 1194 | 1.2774 | 2.5547 | 132.3747 | 0.052194 | 1191.3726 | 49.4002 | [9 empty] | 252.7007
58200 | 1186 | -2.7644 | -5.5289 | 132.3841 | 0.009385 | 1191.457 | 49.4648 | [9 empty] | 252.7222
58500 | 1188 | -1.4046 | -2.8093 | 132.3041 | 0.080004 | 1190.737 | 49.6242 | [9 empty] | 252.5391
58800 | 1188 | -1.1966 | -2.3933 | 132.2579 | 0.046202 | 1190.3212 | 49.7247 | [9 empty] | 252.4333
59100 | 1187 | -1.4394 | -2.8789 | 132.2008 | 0.057139 | 1189.8069 | 49.8273 | [9 empty] | 252.3025
59400 | 1174 | -6.825 | -13.6501 | 131.9533 | 0.24751 | 1187.5794 | 50.157 | [9 empty] | 251.7363
59700 | 1149 | -15.9582 | -31.9164 | 131.2053 | 0.74794 | 1180.8479 | 51.0548 | [9 empty] | 250.0272
60000 | 1132 | -18.8719 | -37.7438 | 129.9641 | 1.2412 | 1169.6769 | 52.4067 | [9 empty] | 247.1983
60300 | 1156 | -2.5896 | -5.1792 | 129.0124 | 0.95171 | 1161.1116 | 53.2077 | [9 empty] | 245.0354
60600 | 1159 | 0.67639 | 1.3528 | 128.6202 | 0.39224 | 1157.5814 | 53.2759 | [9 empty] | 244.1454
60900 | 1167 | 5.2768 | 10.5536 | 128.4867 | 0.13344 | 1156.3805 | 53.0364 | [9 empty] | 243.8429
61200 | 1159 | 1.6367 | 3.2735 | 128.4069 | 0.079863 | 1155.6617 | 52.7748 | [9 empty] | 243.6619
61500 | 1162 | 3.6176 | 7.2353 | 128.2999 | 0.10692 | 1154.6994 | 52.5673 | [9 empty] | 243.4196
61800 | 1161 | 3.2589 | 6.5179 | 128.2686 | 0.03137 | 1154.4171 | 52.3012 | [9 empty] | 243.3485
62100 | 1161 | 3.3207 | 6.6415 | 128.2548 | 0.013736 | 1154.2935 | 52.0457 | [9 empty] | 243.3174
62400 | 1160 | 2.8305 | 5.6609 | 128.2527 | 0.0021592 | 1154.2741 | 51.8079 | [9 empty] | 243.3125
62700 | 1158 | 1.9419 | 3.8838 | 128.2279 | 0.02475 | 1154.0513 | 51.6244 | [9 empty] | 243.2564
63000 | 1160 | 2.9461 | 5.8923 | 128.227 | 0.00096853 | 1154.0426 | 51.4328 | [9 empty] | 243.2542
63300 | 1159 | 2.3084 | 4.6168 | 128.2576 | 0.030619 | 1154.3182 | 51.2301 | [9 empty] | 243.3236
63600 | 1158 | 1.7583 | 3.5165 | 128.2687 | 0.011141 | 1154.4184 | 51.0733 | [9 empty] | 243.3488
63900 | 1159 | 2.1565 | 4.3131 | 128.2913 | 0.022591 | 1154.6217 | 50.9207 | [9 empty] | 243.4
64200 | 1167 | 5.4174 | 10.8349 | 128.4555 | 0.16417 | 1156.0992 | 50.6205 | [9 empty] | 243.7721
64500 | 1163 | 2.5016 | 5.0031 | 128.659 | 0.20357 | 1157.9314 | 50.3185 | [9 empty] | 244.2336
64800 | 1154 | -1.93 | -3.86 | 128.6439 | 0.015168 | 1157.7949 | 50.3045 | [9 empty] | 244.1992
65100 | 1154 | -1.2983 | -2.5966 | 128.5035 | 0.14041 | 1156.5312 | 50.4285 | [9 empty] | 243.8809
65400 | 1151 | -2.0809 | -4.1618 | 128.3441 | 0.15938 | 1155.0968 | 50.561 | [9 empty] | 243.5196
65700 | 1148 | -2.6004 | -5.2009 | 128.1262 | 0.21784 | 1153.1362 | 50.7436 | [9 empty] | 243.0261
66000 | 1149 | -1.1746 | -2.3492 | 127.9205 | 0.20573 | 1151.2847 | 50.8873 | [9 empty] | 242.5603
66300 | 1146 | -1.7977 | -3.5955 | 127.7257 | 0.1948 | 1149.5315 | 51.0038 | [9 empty] | 242.1195
66600 | 1144 | -1.772 | -3.544 | 127.4978 | 0.22791 | 1147.4803 | 51.1422 | [9 empty] | 241.604
66900 | 1146 | 0.033942 | 0.067884 | 127.3187 | 0.17909 | 1145.8685 | 51.2062 | [9 empty] | 241.1992
67200 | 1146 | 0.51806 | 1.0361 | 127.2112 | 0.10755 | 1144.9005 | 51.1838 | [9 empty] | 240.9561
67500 | 1156 | 5.1791 | 10.3583 | 127.2864 | 0.075236 | 1145.5777 | 50.9538 | [9 empty] | 241.1262
67800 | 1155 | 3.7436 | 7.4872 | 127.4943 | 0.20793 | 1147.449 | 50.6101 | [9 empty] | 241.5962
68100 | 1151 | 1.2592 | 2.5184 | 127.602 | 0.10764 | 1148.4178 | 50.4206 | [9 empty] | 241.8396
68400 | 1158 | 4.1172 | 8.2344 | 127.7446 | 0.14258 | 1149.701 | 50.2065 | [9 empty] | 242.1621
68700 | 1157 | 2.6685 | 5.337 | 127.9554 | 0.21083 | 1151.5985 | 49.9457 | [9 empty] | 242.6393
69000 | 1156 | 1.5027 | 3.0054 | 128.1033 | 0.14793 | 1152.9299 | 49.786 | [9 empty] | 242.9742
69300 | 1148 | -2.4445 | -4.889 | 128.0916 | 0.011688 | 1152.8247 | 49.8299 | [9 empty] | 242.9477
69600 | 1173 | 8.9519 | 17.9037 | 128.3366 | 0.24498 | 1155.0295 | 49.5558 | [9 empty] | 243.5027
69900 | 1108 | -21.7341 | -43.4682 | 127.9342 | 0.40245 | 1151.4075 | 50.1068 | [9 empty] | 242.5912
70200 | 1109 | -15.4263 | -30.8525 | 126.6433 | 1.2908 | 1139.7901 | 51.5322 | [9 empty] | 239.6741
70500 | 1106 | -11.8673 | -23.7347 | 125.5194 | 1.124 | 1129.6742 | 52.5816 | [9 empty] | 237.142
70800 | 1108 | -6.6323 | -13.2645 | 124.5784 | 0.941 | 1121.2052 | 53.2878 | [9 empty] | 235.0278
71100 | 1113 | -1.2309 | -2.4619 | 123.9337 | 0.64466 | 1115.4033 | 53.5819 | [9 empty] | 233.5824
71400 | 1110 | -0.633 | -1.266 | 123.4676 | 0.46608 | 1111.2085 | 53.6531 | [9 empty] | 232.5389
71700 | 1105 | -1.018 | -2.0361 | 122.9977 | 0.4699 | 1106.9794 | 53.7179 | [9 empty] | 231.4881
72000 | 1107 | 1.7378 | 3.4756 | 122.6075 | 0.39017 | 1103.4679 | 53.6845 | [9 empty] | 230.6166
72300 | 1107 | 2.8423 | 5.6846 | 122.3621 | 0.24539 | 1101.2593 | 53.5046 | [9 empty] | 230.069
72600 | 1107 | 3.5534 | 7.1069 | 122.2041 | 0.158 | 1099.8373 | 53.2549 | [9 empty] | 229.7165
72900 | 1105 | 3.0985 | 6.197 | 122.083 | 0.1211 | 1098.7474 | 52.9977 | [9 empty] | 229.4465
73200 | 1106 | 3.9426 | 7.8852 | 122.0066 | 0.076475 | 1098.0591 | 52.7227 | [9 empty] | 229.276
73500 | 1105 | 3.5701 | 7.1403 | 121.9782 | 0.028322 | 1097.8042 | 52.4318 | [9 empty] | 229.2129
73800 | 1103 | 2.7512 | 5.5025 | 121.938 | 0.040232 | 1097.4421 | 52.1882 | [9 empty] | 229.1232
74100 | 1103 | 2.9151 | 5.8301 | 121.9016 | 0.036416 | 1097.1144 | 51.9679 | [9 empty] | 229.0421
74400 | 1161 | 27.6834 | 55.3667 | 122.8415 | 0.93985 | 1105.5731 | 50.7253 | [9 empty] | 231.139
74700 | 1116 | 0.87883 | 1.7577 | 123.7985 | 0.95707 | 1114.1867 | 49.6671 | [9 empty] | 233.2796
75000 | 1117 | 0.91433 | 1.8287 | 123.9014 | 0.10293 | 1115.113 | 49.5976 | [9 empty] | 233.5101
75300 | 1122 | 2.6276 | 5.2551 | 124.0762 | 0.17478 | 1116.686 | 49.4567 | [9 empty] | 233.9018
75600 | 1084 | -14.627 | -29.254 | 123.6887 | 0.38754 | 1113.1982 | 49.9557 | [9 empty] | 233.0337
75900 | 1092 | -7.0806 | -14.1611 | 122.9004 | 0.78826 | 1106.1039 | 50.7815 | [9 empty] | 231.2707
76200 | 724 | -75.2621 | -150.5242 | 106.5187 | 16.3818 | 958.6679 | 55.6704 | [9 empty] | 195.4554
76500 | 402 | -63.5946 | -127.1893 | 62.2112 | 44.3075 | 559.9005 | 60.9387 | [9 empty] | 106.4502
76800 | 288 | -53.8246 | -107.6492 | 44.3142 | 17.8969 | 398.8281 | 65.3965 | [9 empty] | 73.7545
77100 | 329 | -3.6765 | -7.3531 | 37.3721 | 6.9421 | 336.349 | 67.4702 | [9 empty] | 61.5763
77400 | 187 | -43.1853 | -86.3706 | 30.3744 | 6.9977 | 273.3694 | 69.4229 | [9 empty] | 49.5858
77700 | 129 | -30.6382 | -61.2763 | 21.1417 | 9.2327 | 190.2754 | 72.2195 | [9 empty] | 34.204
78000 | 77 | -19.0422 | -38.0843 | 12.7871 | 8.3546 | 115.084 | 74.0932 | [9 empty] | 20.7148
78300 | 53 | -0.90575 | -1.8115 | 6.0902 | 6.6969 | 54.8115 | 74.7949 | [9 empty] | 10.1968
78600 | 0 | -3.1626 | -6.3252 | 0.7028 | 5.3874 | 6.3252 | 74.9051 | [9 empty] | 1.9259
78900 | 0 | -0.073747 | -0.14749 | 0.016389 | 0.68641 | 0.1475 | 74.991 | [9 empty] | 0.88434
|  |  |  | SUM(ABS(Pfc(t)-Pfc(t-1) | 413.4909 | [10 empty] | sum | 57639.6101
TRANSIENT DEGRADATION
Coeff | 0.4185 | Microvolt/DkW
sum(Abs(Pfc(t)-Pfc(t-1))) | 413.4909 | DkW | FROM: Integrated design and control optimization of fuel cell hybrid mining truck with minimized lifecycle cost
TotalTransient Degrad | 173.0459 | microvolt | WHERE THEY GIVE 0.4185 microvolt for load changing degradation which is also for a same size of FC…
START/STOP CYCLE
Cycles | 1 | Cycles | Always 1 start/stop cycle start from 0 and end to 0 at end of voyage
MicroVolt/cycle | 23.91 | Microvolt/cycle
Total start/stop Degrad | 23.91 | microvolt
Low Power operation (<10% rated power) |  | Power <15 kW
Coeff | 10.17 | Microvolt/hr
Hours of low power oper | 0.58333 | hrs | Add minutes in intervals and convert to hours dividing by 60 | REF
Total LPO degrad | 5.9325 | microvolt |  | Synthesis of degradation mechanisms and of their impacts on degradation
rates on proton-exchange membrane fuel cells and lithium-ion
High Power operation (>90% rated power) |  | Power > 135 kW |  | nickel–manganese–cobalt batteries in hybrid transport application
Coeff | 11.74 | Microvolt/hr
Hours of high power oper | 0 | hrs |  | and Fletcher study |  | An energy management strategy to concurrently optimise fuel consumption & PEM fuel cell lifetime in a hybrid vehicle
Total HPO degrad | 0 | microvolt
Colors
Transient | No color
LPO | orange
HPO | Red
Constant | -
TOTAL DEGRAD | 202.8884 | microvolt

## Sweden_Belgium_600LPF_125Ah
Time (sec) | Load Profile (kW) | Battery power (kW) | Total Batt Power (kW) | FC power (kW) | Abs(Pfc(t)-Pfc(t-1) | TotalFC power(kw) | Battery SoC (%) | [10 empty] | Sampling_dt(sec) | Sampling_dt(hrs) | Fuel consumption (f(pfc)) for 1 FC (kW) | Addit_Ploss(kW) | Fctotal(kw) | FC_total*hrs(kwh) | Ke-m ( kg/kwh) | Fuel consumption (kg) | H2 in $/kg | Fuel cost | H2 price in $/kwh | Fuel cost ($)
0 | 0 | 12.3501 | 24.7003 | 0 | 0 | 0 | 50 | Nfc | Nbat | [8 empty] | 300 | 0.083333 | 0.8595 |  | 1604099.4746 | 133674.9562 | 0.03 | 4010.2487 | 4 | 16040.9947 | 0.11994 | 16032.9783
300 | 0 | -0.075 | -0.15 | 0.016667 | 0.016667 | 0.15 | 50.5429 | 9 | 2 | [10 empty] | 0.88476
600 | 49 | 24.0412 | 48.0825 | 0.10196 | 0.085297 | 0.91768 | 49.5964 | [8 empty] | Fuel consumption |  |  |  | 1.014 |  |  |  | *Source: Cost-effective control of Roll-on/Roll-off Emission-Free Ships
900 | 106 | 32.6982 | 65.3963 | 4.5115 | 4.4095 | 40.6034 | 47.2841 | [12 empty] | 7.7556 |  |  |  | CHECK END OF LIFE INCREASE IN kg | 5024.4406
1200 | 178 | 41.5793 | 83.1587 | 10.5378 | 6.0263 | 94.8405 | 44.3249 |  | DC BUS VOLTAGE | [10 empty] | 17.1529 |  |  |  | 25.29% increase in kg due to FC degrad
1500 | 438 | 62.1054 | 124.2107 | 32.9651 | 22.4273 | 296.6863 | 39.3807 | [12 empty] | 53.9916
1800 | 452 | 32.3049 | 64.6098 | 43.0428 | 10.0777 | 387.3852 | 35.6894 | [12 empty] | 71.503
2100 | 207 | -85.2485 | -170.497 | 41.944 | 1.0988 | 377.4961 | 38.153 | [12 empty] | 69.5648
2400 | 262 | -33.8082 | -67.6164 | 36.6236 | 5.3204 | 329.6122 | 42.5678 | [12 empty] | 60.28
2700 | 343 | 7.129 | 14.2581 | 36.5264 | 0.09718 | 328.7376 | 43.4524 | [12 empty] | 60.1119
3000 | 931 | 60.9117 | 121.8234 | 77.753 | 41.2266 | 699.7766 | 38.8072 | [12 empty] | 136.3632
3300 | 1124 | 51.5131 | 103.0263 | 107.5542 | 29.8012 | 967.9878 | 34.3892 | [12 empty] | 197.6729
3600 | 1163 | 43.5599 | 87.1198 | 118.9306 | 11.3764 | 1070.3756 | 30.6477 | [12 empty] | 222.4475
3900 | 1114 | 3.1061 | 6.2122 | 123.0815 | 4.1508 | 1107.7331 | 28.8111 | [12 empty] | 231.6753
4200 | 1089 | -17.5081 | -35.0161 | 124.8842 | 1.8027 | 1123.9577 | 29.417 | [12 empty] | 235.7144
4500 | 1085 | -22.9991 | -45.9981 | 125.6597 | 0.77552 | 1130.9374 | 31.0074 | [12 empty] | 237.4578
4800 | 1095 | -20.2719 | -40.5438 | 126.1646 | 0.50491 | 1135.4815 | 32.6872 | [12 empty] | 238.5948
5100 | 1083 | -27.0655 | -54.131 | 126.3411 | 0.17646 | 1137.0697 | 34.5408 | [12 empty] | 238.9925
5400 | 1085 | -25.2152 | -50.4303 | 126.1521 | 0.18902 | 1135.3686 | 36.5671 | [12 empty] | 238.5665
5700 | 1087 | -23.0301 | -46.0602 | 125.8888 | 0.26331 | 1132.9988 | 38.435 | [7 empty] | Fuel consumption (kW) in y axis |  |  |  |  | 237.9734
6000 | 1088 | -21.0946 | -42.1891 | 125.5698 | 0.31895 | 1130.1283 | 40.1427 | [7 empty] | Power output (kW) in x axis |  |  |  |  | 237.2555
6300 | 1089 | -18.9728 | -37.9456 | 125.2095 | 0.36033 | 1126.8853 | 41.6922 | [12 empty] | 236.4452
6600 | 1089 | -17.2095 | -34.4189 | 124.8177 | 0.39178 | 1123.3593 | 43.0915 | [12 empty] | 235.5651
6900 | 1086 | -16.624 | -33.248 | 124.3544 | 0.46334 | 1119.1893 | 44.4017 | [7 empty] | k1 | k2 | k3 |  |  | 234.5253
7200 | 1093 | -11.3454 | -22.6907 | 123.9591 | 0.39525 | 1115.632 | 45.4755 | [7 empty] | 0.0029245 | 1.5154 | 0.8595 |  |  | 233.6393
7500 | 1092 | -10.5125 | -21.025 | 123.663 | 0.2961 | 1112.9671 | 46.3213 | [12 empty] | 232.9762
7800 | 1093 | -8.6912 | -17.3825 | 123.3694 | 0.29358 | 1110.3249 | 47.0623 | [12 empty] | 232.3192
8100 | 1093 | -7.4905 | -14.9809 | 123.1026 | 0.26679 | 1107.9238 | 47.6874 | [12 empty] | 231.7227
8400 | 1092 | -6.785 | -13.5701 | 122.8348 | 0.26783 | 1105.5134 | 48.2396 | [12 empty] | 231.1242
8700 | 1100 | -2.1919 | -4.3837 | 122.703 | 0.13185 | 1104.3267 | 48.5785 | [12 empty] | 230.8297
9000 | 1097 | -3.4632 | -6.9265 | 122.6522 | 0.050731 | 1103.8702 | 48.8005 | [12 empty] | 230.7164
9300 | 1095 | -3.8478 | -7.6955 | 122.5155 | 0.13676 | 1102.6393 | 49.0849 | [7 empty] | BATTERY DEGRADATION |  |  |  |  | 230.4111
9600 | 1134 | 13.5167 | 27.0335 | 122.9897 | 0.47422 | 1106.9073 | 48.6735 | [12 empty] | 231.4702
9900 | 1133 | 8.6862 | 17.3723 | 123.9521 | 0.96244 | 1115.5693 | 47.8193 | [12 empty] | 233.6237
10200 | 1136 | 6.6092 | 13.2183 | 124.7469 | 0.79473 | 1122.7219 | 47.2288 | [12 empty] | 235.406
10500 | 1141 | 5.7555 | 11.511 | 125.492 | 0.74512 | 1129.4279 | 46.7498 | [12 empty] | 237.0805
10800 | 1148 | 5.831 | 11.6619 | 126.2529 | 0.76087 | 1136.2757 | 46.2993 | [12 empty] | 238.7936
11100 | 1137 | -2.0254 | -4.0509 | 126.7765 | 0.52367 | 1140.9888 | 46.1666 | [12 empty] | 239.9747
11400 | 1130 | -6.0725 | -12.145 | 126.8981 | 0.12152 | 1142.0825 | 46.4886 | [12 empty] | 240.249
11700 | 1136 | -3.2833 | -6.5666 | 126.9448 | 0.046759 | 1142.5033 | 46.8463 | [12 empty] | 240.3545
12000 | 1130 | -6.278 | -12.5561 | 126.9437 | 0.0010932 | 1142.4935 | 47.223 | [12 empty] | 240.3521
12300 | 1130 | -5.7201 | -11.4403 | 126.8197 | 0.12399 | 1141.3776 | 47.6873 | [12 empty] | 240.0722
12600 | 1130 | -5.121 | -10.2421 | 126.6866 | 0.13311 | 1140.1796 | 48.1066 | [12 empty] | 239.7718
12900 | 1140 | -0.19938 | -0.39875 | 126.704 | 0.01734 | 1140.3356 | 48.3037 | [12 empty] | 239.8109
13200 | 1138 | -1.7054 | -3.4107 | 126.8165 | 0.1125 | 1141.3481 | 48.3804 | [12 empty] | 240.0648
13500 | 1133 | -4.0659 | -8.1317 | 126.7855 | 0.030972 | 1141.0693 | 48.6088 | [12 empty] | 239.9949
13800 | 1130 | -4.8295 | -9.659 | 126.6219 | 0.16362 | 1139.5968 | 48.9553 | [12 empty] | 239.6257
14100 | 1128 | -4.8093 | -9.6186 | 126.3952 | 0.22668 | 1137.5567 | 49.329 | [12 empty] | 239.1144
14400 | 1123 | -5.9283 | -11.8566 | 126.0884 | 0.30682 | 1134.7953 | 49.7475 | [12 empty] | 238.423
14700 | 1134 | 0.32578 | 0.65156 | 125.9207 | 0.16764 | 1133.2865 | 49.9527 | [12 empty] | 238.0454
15000 | 1141 | 3.2302 | 6.4605 | 126.0531 | 0.13234 | 1134.4775 | 49.809 | [12 empty] | 238.3434
15300 | 1138 | 0.97557 | 1.9511 | 126.2208 | 0.16774 | 1135.9872 | 49.6501 | [12 empty] | 238.7214
15600 | 1138 | 0.56386 | 1.1277 | 126.3123 | 0.091457 | 1136.8103 | 49.5911 | [12 empty] | 238.9275
15900 | 1135 | -1.0517 | -2.1033 | 126.3379 | 0.025689 | 1137.0415 | 49.6131 | [12 empty] | 238.9854
16200 | 1140 | 1.2289 | 2.4578 | 126.3867 | 0.048705 | 1137.4799 | 49.6019 | [12 empty] | 239.0952
16500 | 1132 | -2.7174 | -5.4347 | 126.3748 | 0.011858 | 1137.3732 | 49.6672 | [12 empty] | 239.0685
16800 | 1134 | -1.2527 | -2.5054 | 126.2715 | 0.10331 | 1136.4434 | 49.8184 | [12 empty] | 238.8356
17100 | 1129 | -3.139 | -6.2779 | 126.1352 | 0.13632 | 1135.2166 | 49.9924 | [12 empty] | 238.5284
17400 | 1128 | -2.7133 | -5.4266 | 125.9295 | 0.2057 | 1133.3653 | 50.2185 | [12 empty] | 238.0651
17700 | 1127 | -2.3074 | -4.6148 | 125.7282 | 0.20127 | 1131.5538 | 50.4125 | [12 empty] | 237.6119
18000 | 1133 | 1.0807 | 2.1614 | 125.6419 | 0.086278 | 1130.7773 | 50.4535 | [12 empty] | 237.4178
18300 | 1138 | 3.1235 | 6.247 | 125.7435 | 0.10159 | 1131.6916 | 50.2863 | [12 empty] | 237.6464
18600 | 1137 | 1.9544 | 3.9087 | 125.8922 | 0.14871 | 1133.0301 | 50.0914 | [12 empty] | 237.9812
18900 | 1143 | 4.0387 | 8.0774 | 126.0956 | 0.2034 | 1134.8606 | 49.8547 | [12 empty] | 238.4393
19200 | 1160 | 10.1977 | 20.3953 | 126.6157 | 0.52006 | 1139.5412 | 49.2895 | [12 empty] | 239.6117
19500 | 1156 | 5.4178 | 10.8355 | 127.2335 | 0.61778 | 1145.1012 | 48.6917 | [12 empty] | 241.0065
19800 | 1132 | -6.9386 | -13.8773 | 127.3128 | 0.079327 | 1145.8152 | 48.7739 | [12 empty] | 241.1858
20100 | 1134 | -4.7084 | -9.4168 | 127.0393 | 0.2735 | 1143.3537 | 49.2213 | [12 empty] | 240.5679
20400 | 1129 | -5.9112 | -11.8224 | 126.7511 | 0.28818 | 1140.7601 | 49.6353 | [12 empty] | 239.9173
20700 | 1141 | 0.71667 | 1.4333 | 126.6115 | 0.13961 | 1139.5036 | 49.8241 | [12 empty] | 239.6023
21000 | 1143 | 1.3123 | 2.6246 | 126.7014 | 0.089901 | 1140.3127 | 49.7442 | [12 empty] | 239.8051
21300 | 1175 | 14.654 | 29.308 | 127.2918 | 0.59043 | 1145.6265 | 49.0979 | [12 empty] | 241.1384
21600 | 1136 | -6.4959 | -12.9918 | 127.6589 | 0.36704 | 1148.9299 | 48.8203 | [12 empty] | 241.9683
21900 | 1125 | -9.9873 | -19.9746 | 127.2124 | 0.44644 | 1144.912 | 49.4657 | [12 empty] | 240.959
22200 | 1122 | -8.8018 | -17.6037 | 126.6157 | 0.59672 | 1139.5415 | 50.1914 | [12 empty] | 239.6118
22500 | 1139 | 0.9989 | 1.9978 | 126.3266 | 0.28913 | 1136.9393 | 50.4751 | [12 empty] | 238.9598
22800 | 1120 | -7.2591 | -14.5181 | 126.0509 | 0.27573 | 1134.4577 | 50.7336 | [12 empty] | 238.3385
23100 | 1125 | -2.8102 | -5.6204 | 125.6177 | 0.43316 | 1130.5593 | 51.1154 | [12 empty] | 237.3633
23400 | 1128 | -0.27779 | -0.55559 | 125.3883 | 0.22938 | 1128.4949 | 51.2302 | [12 empty] | 236.8473
23700 | 1136 | 3.7536 | 7.5072 | 125.3813 | 0.0070147 | 1128.4318 | 51.0874 | [12 empty] | 236.8315
24000 | 1131 | 1.0235 | 2.0469 | 125.4325 | 0.051222 | 1128.8928 | 50.9073 | [12 empty] | 236.9467
24300 | 1113 | -6.6153 | -13.2305 | 125.1302 | 0.30237 | 1126.1715 | 51.1389 | [12 empty] | 236.267
24600 | 1120 | -1.292 | -2.584 | 124.7249 | 0.40526 | 1122.5242 | 51.4351 | [12 empty] | 235.3567
24900 | 1131 | 4.3966 | 8.7931 | 124.683 | 0.041929 | 1122.1468 | 51.3034 | [12 empty] | 235.2626
25200 | 1124 | 0.71836 | 1.4367 | 124.7227 | 0.039706 | 1122.5042 | 51.112 | [12 empty] | 235.3517
25500 | 1125 | 1.4173 | 2.8346 | 124.6784 | 0.04425 | 1122.1059 | 51.0278 | [12 empty] | 235.2524
25800 | 1128 | 2.7444 | 5.4888 | 124.7168 | 0.038402 | 1122.4515 | 50.8636 | [12 empty] | 235.3386
26100 | 1133 | 4.491 | 8.9821 | 124.8842 | 0.16737 | 1123.9579 | 50.5793 | [12 empty] | 235.7144
26400 | 1130 | 2.1989 | 4.3978 | 125.0603 | 0.17605 | 1125.5423 | 50.324 | [12 empty] | 236.1099
26700 | 1129 | 1.2955 | 2.5909 | 125.1499 | 0.089627 | 1126.3489 | 50.1901 | [12 empty] | 236.3113
27000 | 1120 | -2.8502 | -5.7003 | 125.0712 | 0.078681 | 1125.6408 | 50.2585 | [12 empty] | 236.1345
27300 | 1125 | 0.19701 | 0.39402 | 124.9495 | 0.12166 | 1124.5459 | 50.3555 | [12 empty] | 235.8611
27600 | 1129 | 2.0101 | 4.0203 | 124.9911 | 0.041526 | 1124.9196 | 50.2663 | [12 empty] | 235.9544
27900 | 1136 | 4.5711 | 9.1422 | 125.1997 | 0.20861 | 1126.7971 | 50.0057 |  |  |  |  | EC at 39.5% DoD |  |  | Max cycles at 39.5% DoD |  |  |  |  | 236.4232
28200 | 1135 | 2.8793 | 5.7585 | 125.4645 | 0.26486 | 1129.1808 | 49.7196 |  |  |  |  | 6.2 |  |  | 73000 |  |  |  |  | 237.0187
28500 | 1137 | 2.8279 | 5.6558 | 125.6981 | 0.23358 | 1131.2831 | 49.4981 | [12 empty] | 237.5442
28800 | 1138 | 2.2716 | 4.5431 | 125.9328 | 0.23471 | 1133.3955 | 49.3012 | [12 empty] | 238.0726
29100 | 1136 | 0.49747 | 0.99495 | 126.1048 | 0.17201 | 1134.9435 | 49.1972 | [12 empty] | 238.4601
29400 | 1130 | -2.5556 | -5.1113 | 126.1167 | 0.011829 | 1135.05 | 49.2829 | [12 empty] | 238.4867
29700 | 1129 | -2.5848 | -5.1697 | 126.012 | 0.10464 | 1134.1083 | 49.4824 | [12 empty] | 238.251
30000 | 1130 | -1.6612 | -3.3224 | 125.9179 | 0.094142 | 1133.261 | 49.6453 | [12 empty] | 238.039
30300 | 1130 | -1.3529 | -2.7058 | 125.8494 | 0.068489 | 1132.6446 | 49.7617 | [12 empty] | 237.8848
30600 | 1128 | -1.9411 | -3.8822 | 125.7579 | 0.091483 | 1131.8212 | 49.8906 |  |  |  | PRAXIS BATTERIES | [8 empty] | 237.6788
30900 | 1132 | 0.26776 | 0.53552 | 125.7115 | 0.046445 | 1131.4032 | 49.9512 |  |  | 513.01 GreenBattery Rev1.12 A4.cdr (praxis-automation.eu) | [9 empty] | 237.5743
31200 | 1136 | 1.8947 | 3.7895 | 125.7944 | 0.08288 | 1132.1492 | 49.8641 | [12 empty] | 237.7608
31500 | 1141 | 3.4696 | 6.9392 | 125.9999 | 0.20554 | 1133.9991 | 49.6528 | [12 empty] | 238.2237
31800 | 1143 | 3.237 | 6.4739 | 126.2738 | 0.27389 | 1136.464 | 49.3928 | [12 empty] | 238.8408
32100 | 1136 | -0.91313 | -1.8263 | 126.4183 | 0.1445 | 1137.7646 | 49.3105 | [12 empty] | 239.1665
32400 | 1129 | -3.9658 | -7.9316 | 126.3189 | 0.099383 | 1136.8701 | 49.5057 | [12 empty] | 238.9425
32700 | 1130 | -2.6573 | -5.3146 | 126.1392 | 0.1797 | 1135.2528 | 49.76 | [12 empty] | 238.5375
33000 | 1135 | 0.12313 | 0.24626 | 126.0769 | 0.062329 | 1134.6919 | 49.853 | [12 empty] | 238.3971
33300 | 1128 | -2.9849 | -5.9699 | 125.9899 | 0.087006 | 1133.9088 | 49.97 | [12 empty] | 238.2011
33600 | 1129 | -1.7486 | -3.4971 | 125.8262 | 0.16366 | 1132.4359 | 50.1512 | [12 empty] | 237.8326
33900 | 1141 | 3.9581 | 7.9163 | 125.8913 | 0.065093 | 1133.0217 | 50.0544 | [12 empty] | 237.9791
34200 | 1136 | 0.74372 | 1.4874 | 126.0501 | 0.15884 | 1134.4513 | 49.878 |  |  | DoD(%) | Cycles (1C) | [8 empty] | 238.3369
34500 | 1137 | 0.91959 | 1.8392 | 126.1221 | 0.071979 | 1135.0991 | 49.8131 |  |  | 5 | 180000 | [8 empty] | 238.499
34800 | 1143 | 3.1744 | 6.3487 | 126.2877 | 0.16554 | 1136.589 | 49.6498 |  |  | 10 | 130000 | [8 empty] | 238.8721
35100 | 1131 | -3.006 | -6.0121 | 126.3279 | 0.0402 | 1136.9508 | 49.6551 |  |  | 20 | 80000 | [8 empty] | 238.9627
35400 | 1134 | -1.0368 | -2.0736 | 126.2235 | 0.10436 | 1136.0116 | 49.8082 |  |  | 50 | 24000 |  | at the REQUIRED DoD (%) | [6 empty] | 238.7275
35700 | 1140 | 1.7512 | 3.5024 | 126.2706 | 0.047082 | 1136.4353 | 49.7751 |  |  | 80 | 6200 |  | EC | MAX CYCLES | [5 empty] | 238.8336
36000 | 1136 | -0.54268 | -1.0854 | 126.336 | 0.065365 | 1137.0236 | 49.7326 |  |  | 90 | 5000 |  | 6.2 | 43600 | [5 empty] | 238.9809
36300 | 1139 | 0.78679 | 1.5736 | 126.3738 | 0.037844 | 1137.3642 | 49.7205 | [12 empty] | 239.0662
36600 | 1155 | 7.3518 | 14.7036 | 126.6925 | 0.31874 | 1140.2329 | 49.3918 | [12 empty] | 239.7851
36900 | 1139 | -1.7912 | -3.5825 | 126.9467 | 0.25418 | 1142.5204 | 49.1932 | [12 empty] | 240.3588
37200 | 1142 | -0.34465 | -0.6893 | 126.9585 | 0.011746 | 1142.6262 | 49.2734 |  |  | x | y | [8 empty] | 240.3854
37500 | 1148 | 2.0394 | 4.0788 | 127.0953 | 0.13684 | 1143.8577 | 49.203 |  |  | 20 | 80000 | [8 empty] | 240.6944
37800 | 1146 | 0.30012 | 0.60025 | 127.2596 | 0.1643 | 1145.3364 | 49.1155 |  |  | 39.5 | 43600 | [8 empty] | 241.0656
38100 | 1141 | -2.301 | -4.6021 | 127.2821 | 0.022498 | 1145.5389 | 49.1981 |  |  | 50 | 24000 | [8 empty] | 241.1164
38400 | 1145 | -0.28248 | -0.56495 | 127.2779 | 0.0041826 | 1145.5012 | 49.2945 | [12 empty] | 241.107
38700 | 1170 | 10.3024 | 20.6049 | 127.7033 | 0.42535 | 1149.3294 | 48.8851 | [12 empty] | 242.0687
39000 | 1139 | -6.304 | -12.6081 | 127.9495 | 0.24621 | 1151.5453 | 48.7606 | [12 empty] | 242.6259
39300 | 1140 | -4.6926 | -9.3852 | 127.7023 | 0.24714 | 1149.321 | 49.184 | [12 empty] | 242.0666
39600 | 1175 | 11.3593 | 22.7185 | 128.0238 | 0.32151 | 1152.2146 | 48.8946 | [12 empty] | 242.7943
39900 | 750 | -79.8412 | -159.6824 | 112.6336 | 15.3902 | 1013.7027 | 53.6044 | [12 empty] | 208.6409
40200 | 747 | -59.3755 | -118.751 | 96.1913 | 16.4423 | 865.7217 | 59.0514 | [12 empty] | 173.6835
40500 | 757 | -28.8374 | -57.6749 | 90.5166 | 5.6747 | 814.6495 | 62.3641 | [12 empty] | 161.9858
40800 | 752 | -13.035 | -26.0701 | 86.4498 | 4.0668 | 778.0481 | 63.9384 | [12 empty] | 153.7183
41100 | 751 | -0.36635 | -0.7327 | 83.5236 | 2.9262 | 751.7124 | 64.422 | [12 empty] | 147.8296
41400 | 756 | 10.2456 | 20.4913 | 81.721 | 1.8026 | 735.4893 | 64.008 | [12 empty] | 144.2269
41700 | 775 | 22.0893 | 44.1787 | 81.2002 | 0.52084 | 730.8017 | 62.7153 | [12 empty] | 143.1895
42000 | 743 | 8.2465 | 16.493 | 80.721 | 0.47915 | 726.4893 | 61.577 | [12 empty] | 142.2365
42300 | 746 | 13.0824 | 26.1648 | 79.9796 | 0.74139 | 719.8168 | 60.7338 | [12 empty] | 140.7646
42600 | 739 | 11.5501 | 23.1003 | 79.5424 | 0.43721 | 715.8819 | 59.7808 | [12 empty] | 139.8981
42900 | 757 | 19.977 | 39.9539 | 79.6697 | 0.12727 | 717.0273 | 58.5284 | [12 empty] | 140.1502
43200 | 763 | 19.5739 | 39.1479 | 80.4259 | 0.75623 | 723.8334 | 56.989 | [12 empty] | 141.6502
43500 | 748 | 10.0794 | 20.1588 | 80.8692 | 0.44329 | 727.823 | 55.8631 | [12 empty] | 142.5311
43800 | 750 | 10.4028 | 20.8055 | 81.0195 | 0.15029 | 729.1755 | 55.0655 | [12 empty] | 142.83
44100 | 764 | 14.9043 | 29.8087 | 81.5746 | 0.55512 | 734.1717 | 54.0669 | [12 empty] | 143.9351
44400 | 756 | 8.3079 | 16.6158 | 82.1517 | 0.57703 | 739.365 | 53.1829 | [12 empty] | 145.0859
44700 | 753 | 5.7553 | 11.5106 | 82.3855 | 0.23388 | 741.4698 | 52.6435 | [12 empty] | 145.5528
45000 | 763 | 9.0626 | 18.1251 | 82.7616 | 0.37609 | 744.8546 | 52.0572 | [12 empty] | 146.3043
45300 | 756 | 3.9659 | 7.9318 | 83.1165 | 0.35486 | 748.0483 | 51.5654 | [12 empty] | 147.0142
45600 | 746 | -0.64344 | -1.2869 | 83.0297 | 0.086792 | 747.2672 | 51.4498 | [12 empty] | 146.8405
45900 | 752 | 2.8496 | 5.6992 | 82.9201 | 0.10962 | 746.2806 | 51.3538 | [12 empty] | 146.6212
46200 | 748 | 0.94419 | 1.8884 | 82.8991 | 0.020982 | 746.0918 | 51.2119 | [12 empty] | 146.5792
46500 | 748 | 1.2892 | 2.5784 | 82.8224 | 0.076674 | 745.4017 | 51.1241 | [12 empty] | 146.4259
46800 | 754 | 3.8435 | 7.687 | 82.9214 | 0.099005 | 746.2928 | 50.917 | [12 empty] | 146.6239
47100 | 755 | 3.293 | 6.586 | 83.1549 | 0.23345 | 748.3938 | 50.6411 | [12 empty] | 147.0911
47400 | 754 | 1.9963 | 3.9925 | 83.3319 | 0.17705 | 749.9873 | 50.4392 | [12 empty] | 147.4456
47700 | 764 | 5.4762 | 10.9525 | 83.6696 | 0.33772 | 753.0268 | 50.1384 | [12 empty] | 148.1223
48000 | 752 | -1.3484 | -2.6968 | 83.853 | 0.18333 | 754.6768 | 49.9978 | [12 empty] | 148.4899
48300 | 754 | -0.031731 | -0.063462 | 83.7825 | 0.070427 | 754.0429 | 50.0476 | [12 empty] | 148.3487
48600 | 764 | 4.0048 | 8.0097 | 83.9966 | 0.21405 | 755.9694 | 49.8813 | [12 empty] | 148.778
48900 | 751 | -2.8021 | -5.6042 | 84.0649 | 0.068301 | 756.5841 | 49.8543 | [12 empty] | 148.9151
49200 | 754 | -0.61034 | -1.2207 | 83.9111 | 0.15378 | 755.2 | 49.9806 | [12 empty] | 148.6065
49500 | 761 | 2.4114 | 4.8229 | 84.0174 | 0.10625 | 756.1563 | 49.9017 | [12 empty] | 148.8197
49800 | 758 | 0.22747 | 0.45494 | 84.1694 | 0.15202 | 757.5245 | 49.8054 | [12 empty] | 149.1249
50100 | 756 | -0.77321 | -1.5464 | 84.1695 | 0.00014641 | 757.5258 | 49.8296 | [12 empty] | 149.1252
50400 | 758 | 0.22442 | 0.44883 | 84.17 | 0.00051202 | 757.5304 | 49.848 | [12 empty] | 149.1262
50700 | 746 | -4.7485 | -9.4971 | 83.9419 | 0.22816 | 755.4769 | 50.0382 | [12 empty] | 148.6683
51000 | 745 | -3.2976 | -6.5951 | 83.5083 | 0.43356 | 751.5749 | 50.3465 | [12 empty] | 147.7989
51300 | 743 | -2.6207 | -5.2414 | 83.1357 | 0.37261 | 748.2214 | 50.5744 | [12 empty] | 147.0527
51600 | 743 | -1.2705 | -2.541 | 82.8357 | 0.30003 | 745.5211 | 50.7216 | [12 empty] | 146.4524
51900 | 742 | -0.75387 | -1.5077 | 82.6098 | 0.2259 | 743.488 | 50.7988 | [12 empty] | 146.0008
52200 | 744 | 0.80545 | 1.6109 | 82.4855 | 0.1243 | 742.3693 | 50.7922 | [12 empty] | 145.7524
52500 | 745 | 1.3575 | 2.7149 | 82.4739 | 0.011551 | 742.2654 | 50.7065 | [12 empty] | 145.7294
52800 | 758 | 6.4313 | 12.8626 | 82.7908 | 0.31686 | 745.1171 | 50.3885 | [12 empty] | 146.3627
53100 | 756 | 3.3719 | 6.7438 | 83.2485 | 0.45767 | 749.2361 | 50.0161 | [12 empty] | 147.2784
53400 | 752 | 0.48134 | 0.96269 | 83.4464 | 0.1979 | 751.0172 | 49.8748 | [12 empty] | 147.6748
53700 | 754 | 1.0211 | 2.0421 | 83.5486 | 0.10225 | 751.9375 | 49.8148 | [12 empty] | 147.8797
54000 | 743 | -3.8755 | -7.7509 | 83.4146 | 0.13404 | 750.7311 | 49.94 | [12 empty] | 147.6111
54300 | 745 | -1.6159 | -3.2318 | 83.1346 | 0.27994 | 748.2116 | 50.1468 | [12 empty] | 147.0505
54600 | 750 | 1.0911 | 2.1822 | 83.0886 | 0.046005 | 747.7976 | 50.1592 | [12 empty] | 146.9585
54900 | 742 | -2.4311 | -4.8622 | 82.9825 | 0.10612 | 746.8425 | 50.2216 | [12 empty] | 146.7461
55200 | 744 | -0.5625 | -1.125 | 82.7894 | 0.19305 | 745.105 | 50.3324 | [12 empty] | 146.36
55500 | 748 | 1.4467 | 2.8933 | 82.7874 | 0.0020414 | 745.0867 | 50.2921 | [12 empty] | 146.3559
55800 | 744 | -0.53825 | -1.0765 | 82.7841 | 0.0033222 | 745.0568 | 50.2626 | [12 empty] | 146.3493
56100 | 743 | -0.57488 | -1.1498 | 82.6811 | 0.10298 | 744.13 | 50.306 | [12 empty] | 146.1434
56400 | 742 | -0.5714 | -1.1428 | 82.5692 | 0.11188 | 743.1231 | 50.3505 | [12 empty] | 145.9198
56700 | 739 | -1.3405 | -2.6811 | 82.4068 | 0.16239 | 741.6615 | 50.4271 | [12 empty] | 145.5953
57000 | 735 | -2.1642 | -4.3283 | 82.1454 | 0.2614 | 739.309 | 50.5657 | [12 empty] | 145.0734
57300 | 741 | 1.4017 | 2.8035 | 82.0197 | 0.12579 | 738.1769 | 50.5848 | [12 empty] | 144.8224
57600 | 746 | 3.1944 | 6.3889 | 82.1768 | 0.15717 | 739.5914 | 50.4008 | [12 empty] | 145.1361
57900 | 741 | 0.19589 | 0.39178 | 82.2876 | 0.11082 | 740.5888 | 50.2778 | [12 empty] | 145.3573
58200 | 742 | 0.68168 | 1.3634 | 82.2908 | 0.0031343 | 740.617 | 50.2423 | [12 empty] | 145.3636
58500 | 745 | 1.7558 | 3.5116 | 82.3854 | 0.094624 | 741.4686 | 50.1443 | [12 empty] | 145.5525
58800 | 745 | 1.1594 | 2.3189 | 82.5179 | 0.13253 | 742.6614 | 50.0327 | [12 empty] | 145.8173
59100 | 743 | -0.068805 | -0.13761 | 82.5687 | 0.050724 | 743.1179 | 49.994 | [12 empty] | 145.9186
59400 | 753 | 3.9436 | 7.8871 | 82.7881 | 0.21941 | 745.0926 | 49.8314 | [12 empty] | 146.3572
59700 | 752 | 1.9196 | 3.8391 | 83.1268 | 0.33869 | 748.1408 | 49.6094 | [12 empty] | 147.0348
60000 | 740 | -3.8426 | -7.6853 | 83.074 | 0.052797 | 747.6657 | 49.701 | [12 empty] | 146.9291
60300 | 744 | -0.93549 | -1.871 | 82.8723 | 0.20164 | 745.8509 | 49.8781 | [12 empty] | 146.5257
60600 | 745 | -0.24548 | -0.49096 | 82.8301 | 0.04221 | 745.471 | 49.922 | [12 empty] | 146.4413
60900 | 732 | -5.3838 | -10.7676 | 82.5276 | 0.30252 | 742.7483 | 50.1557 | [12 empty] | 145.8366
61200 | 732 | -3.2036 | -6.4071 | 82.0431 | 0.48451 | 738.3877 | 50.4828 | [12 empty] | 144.8692
61500 | 738 | 0.71835 | 1.4367 | 81.8382 | 0.20488 | 736.5438 | 50.5678 | [12 empty] | 144.4605
61800 | 732 | -1.617 | -3.2339 | 81.6905 | 0.14765 | 735.2149 | 50.6096 | [12 empty] | 144.1661
62100 | 733 | -0.22902 | -0.45804 | 81.4932 | 0.19733 | 733.4389 | 50.6772 | [12 empty] | 143.7729
62400 | 746 | 5.4379 | 10.8758 | 81.6783 | 0.18507 | 735.1045 | 50.4578 | [12 empty] | 144.1417
62700 | 744 | 2.7941 | 5.5882 | 82.0436 | 0.36533 | 738.3925 | 50.1454 | [12 empty] | 144.8702
63000 | 747 | 2.9895 | 5.9789 | 82.3335 | 0.28988 | 741.0013 | 49.9199 | [12 empty] | 145.4488
63300 | 750 | 2.979 | 5.958 | 82.6691 | 0.33564 | 744.0221 | 49.6878 | [12 empty] | 146.1194
63600 | 741 | -1.9495 | -3.8991 | 82.7644 | 0.095263 | 744.8795 | 49.6623 | [12 empty] | 146.3099
63900 | 738 | -2.59 | -5.1801 | 82.5734 | 0.19101 | 743.1604 | 49.8406 | [12 empty] | 145.9281
64200 | 750 | 3.1073 | 6.2146 | 82.6406 | 0.067194 | 743.7652 | 49.8036 | [12 empty] | 146.0624
64500 | 740 | -2.2015 | -4.403 | 82.7093 | 0.068705 | 744.3835 | 49.784 | [12 empty] | 146.1997
64800 | 741 | -1.0768 | -2.1536 | 82.5704 | 0.13886 | 743.1338 | 49.9081 | [12 empty] | 145.9222
65100 | 746 | 1.2814 | 2.5628 | 82.6019 | 0.031499 | 743.4173 | 49.8932 | [12 empty] | 145.9851
65400 | 730 | -5.661 | -11.3219 | 82.367 | 0.23494 | 741.3028 | 50.0837 | [12 empty] | 145.5157
65700 | 734 | -1.8191 | -3.6383 | 81.9576 | 0.40934 | 737.6187 | 50.3629 | [12 empty] | 144.6987
66000 | 743 | 2.6895 | 5.379 | 81.9557 | 0.0019359 | 737.6013 | 50.3157 | [12 empty] | 144.6949
66300 | 737 | -0.56163 | -1.1233 | 82.0116 | 0.055858 | 738.104 | 50.2426 | [12 empty] | 144.8063
66600 | 736 | -0.5992 | -1.1984 | 81.9088 | 0.10278 | 737.1791 | 50.2878 | [12 empty] | 144.6013
66900 | 738 | 0.60059 | 1.2012 | 81.8644 | 0.044407 | 736.7794 | 50.2842 | [12 empty] | 144.5127
67200 | 745 | 3.3241 | 6.6482 | 82.0369 | 0.17252 | 738.3321 | 50.1235 | [12 empty] | 144.8568
67500 | 750 | 4.0986 | 8.1971 | 82.4203 | 0.38344 | 741.783 | 49.8325 | [12 empty] | 145.6223
67800 | 735 | -3.573 | -7.146 | 82.4585 | 0.038202 | 742.1268 | 49.8346 | [12 empty] | 145.6986
68100 | 749 | 3.2988 | 6.5977 | 82.4869 | 0.028366 | 742.3821 | 49.825 | [12 empty] | 145.7553
68400 | 746 | 0.72085 | 1.4417 | 82.7265 | 0.2396 | 744.5386 | 49.6762 | [12 empty] | 146.2341
68700 | 740 | -2.1428 | -4.2856 | 82.6962 | 0.030291 | 744.2659 | 49.7399 | [12 empty] | 146.1736
69000 | 748 | 1.7264 | 3.4528 | 82.7252 | 0.029015 | 744.5271 | 49.7447 | [12 empty] | 146.2316
69300 | 753 | 2.9038 | 5.8076 | 83.0191 | 0.2939 | 747.1722 | 49.5612 | [12 empty] | 146.8194
69600 | 735 | -5.6622 | -11.3244 | 82.9228 | 0.096341 | 746.3051 | 49.6934 | [12 empty] | 146.6267
69900 | 742 | -0.85741 | -1.7148 | 82.6328 | 0.29004 | 743.6948 | 49.9326 | [12 empty] | 146.0467
70200 | 743 | -0.16528 | -0.33056 | 82.5901 | 0.042668 | 743.3108 | 49.9702 | [12 empty] | 145.9614
70500 | 737 | -2.5121 | -5.0243 | 82.445 | 0.1451 | 742.0048 | 50.0812 | [12 empty] | 145.6715
70800 | 736 | -1.8885 | -3.777 | 82.1953 | 0.2497 | 739.7575 | 50.2503 | [12 empty] | 145.1729
71100 | 744 | 2.182 | 4.3639 | 82.1796 | 0.015696 | 739.6163 | 50.2269 | [12 empty] | 145.1416
71400 | 741 | 0.27209 | 0.54419 | 82.2707 | 0.09112 | 740.4363 | 50.1371 | [12 empty] | 145.3235
71700 | 739 | -0.55059 | -1.1012 | 82.2313 | 0.039406 | 740.0817 | 50.1504 | [12 empty] | 145.2448
72000 | 740 | 0.15037 | 0.30075 | 82.1866 | 0.044667 | 739.6797 | 50.1638 | [12 empty] | 145.1557
72300 | 739 | -0.21025 | -0.42051 | 82.1557 | 0.030962 | 739.401 | 50.1672 | [12 empty] | 145.0939
72600 | 745 | 2.3619 | 4.7238 | 82.2507 | 0.095047 | 740.2565 | 50.076 | [12 empty] | 145.2836
72900 | 741 | -0.10534 | -0.21069 | 82.3546 | 0.10386 | 741.1912 | 49.9955 | [12 empty] | 145.491
73200 | 739 | -0.8649 | -1.7298 | 82.3011 | 0.053436 | 740.7103 | 50.0355 | [12 empty] | 145.3843
73500 | 734 | -2.5019 | -5.0039 | 82.1094 | 0.19175 | 738.9846 | 50.1711 | [12 empty] | 145.0015
73800 | 735 | -1.0301 | -2.0601 | 81.8934 | 0.21599 | 737.0407 | 50.304 | [12 empty] | 144.5706
74100 | 733 | -1.2468 | -2.4936 | 81.7194 | 0.17403 | 735.4744 | 50.3931 | [12 empty] | 144.2236
74400 | 730 | -1.7243 | -3.4486 | 81.4922 | 0.22721 | 733.4295 | 50.51 | [12 empty] | 143.7709
74700 | 733 | 0.44418 | 0.88837 | 81.3436 | 0.14856 | 732.0925 | 50.5533 | [12 empty] | 143.475
75000 | 737 | 2.1908 | 4.3817 | 81.3999 | 0.05629 | 732.5991 | 50.4457 | [12 empty] | 143.5871
75300 | 738 | 1.998 | 3.9961 | 81.5539 | 0.15396 | 733.9847 | 50.2834 | [12 empty] | 143.8938
75600 | 742 | 2.9801 | 5.9601 | 81.78 | 0.22619 | 736.0204 | 50.0869 | [12 empty] | 144.3446
75900 | 749 | 4.6613 | 9.3227 | 82.1842 | 0.40413 | 739.6576 | 49.7846 | [12 empty] | 145.1507
76200 | 748 | 2.3263 | 4.6525 | 82.592 | 0.4078 | 743.3278 | 49.5197 | [12 empty] | 145.9652
76500 | 742 | -1.2513 | -2.5026 | 82.7203 | 0.12835 | 744.4829 | 49.4885 | [12 empty] | 146.2218
76800 | 739 | -2.2641 | -4.5282 | 82.6121 | 0.10827 | 743.5085 | 49.6281 | [12 empty] | 146.0054
77100 | 742 | -0.40815 | -0.81629 | 82.5329 | 0.079119 | 742.7965 | 49.7265 | [12 empty] | 145.8473
77400 | 745 | 0.78637 | 1.5727 | 82.6008 | 0.067882 | 743.4074 | 49.7082 | [12 empty] | 145.9829
77700 | 737 | -2.8813 | -5.7626 | 82.527 | 0.073805 | 742.7431 | 49.8004 | [12 empty] | 145.8354
78000 | 736 | -2.2801 | -4.5603 | 82.2823 | 0.24471 | 740.5407 | 49.9992 | [12 empty] | 145.3466
78300 | 743 | 1.396 | 2.792 | 82.2431 | 0.039167 | 740.1882 | 50.0227 | [12 empty] | 145.2684
78600 | 743 | 0.8676 | 1.7352 | 82.3606 | 0.11744 | 741.2452 | 49.9362 | [12 empty] | 145.5029
78900 | 750 | 3.2852 | 6.5704 | 82.6011 | 0.24048 | 743.4095 | 49.7676 | [12 empty] | 145.9834
79200 | 759 | 5.4676 | 10.9352 | 83.116 | 0.51498 | 748.0444 | 49.4206 | [12 empty] | 147.0133
79500 | 759 | 3.017 | 6.0339 | 83.6606 | 0.54459 | 752.9457 | 49.0977 | [12 empty] | 148.1042
79800 | 746 | -3.8676 | -7.7352 | 83.7461 | 0.085502 | 753.7152 | 49.1509 | [12 empty] | 148.2756
80100 | 753 | -0.076514 | -0.15303 | 83.6814 | 0.064762 | 753.1324 | 49.2931 | [12 empty] | 148.1458
80400 | 747 | -2.857 | -5.7139 | 83.6326 | 0.048735 | 752.6938 | 49.4152 | [12 empty] | 148.0481
80700 | 751 | -0.49918 | -0.99836 | 83.5531 | 0.07954 | 751.9779 | 49.5387 | [12 empty] | 147.8887
81000 | 745 | -2.973 | -5.9459 | 83.4362 | 0.11689 | 750.9259 | 49.6809 | [12 empty] | 147.6545
81300 | 742 | -3.2103 | -6.4207 | 83.1556 | 0.28058 | 748.4007 | 49.9218 | [12 empty] | 147.0926
81600 | 748 | 0.38027 | 0.76053 | 83.0244 | 0.13127 | 747.2192 | 50.0212 | [12 empty] | 146.8299
81900 | 740 | -2.9475 | -5.895 | 82.875 | 0.14932 | 745.8754 | 50.1307 | [12 empty] | 146.5311
82200 | 748 | 1.4625 | 2.9249 | 82.7839 | 0.091162 | 745.0549 | 50.1754 | [12 empty] | 146.3488
82500 | 759 | 5.3894 | 10.7788 | 83.1334 | 0.34953 | 748.2007 | 49.8973 | [12 empty] | 147.0481
82800 | 760 | 3.6471 | 7.2942 | 83.6317 | 0.4983 | 752.6854 | 49.5509 | [12 empty] | 148.0462
83100 | 764 | 3.5783 | 7.1566 | 84.0914 | 0.4597 | 756.8226 | 49.27 | [12 empty] | 148.9683
83400 | 762 | 0.97831 | 1.9566 | 84.447 | 0.35555 | 760.0226 | 49.1004 | [12 empty] | 149.6823
83700 | 759 | -1.1204 | -2.2408 | 84.58 | 0.13304 | 761.22 | 49.1121 | [12 empty] | 149.9497
84000 | 761 | -0.40649 | -0.81298 | 84.6435 | 0.063551 | 761.7919 | 49.1694 | [12 empty] | 150.0775
84300 | 754 | -3.5342 | -7.0684 | 84.5609 | 0.082688 | 761.0477 | 49.3315 | [12 empty] | 149.9113
84600 | 747 | -5.3673 | -10.7347 | 84.1905 | 0.37039 | 757.7142 | 49.6826 | [12 empty] | 149.1672
84900 | 744 | -4.6876 | -9.3751 | 83.7061 | 0.48438 | 753.3548 | 50.0711 | [12 empty] | 148.1953
85200 | 745 | -2.439 | -4.8779 | 83.3175 | 0.38857 | 749.8577 | 50.3413 | [12 empty] | 147.4167
85500 | 745 | -1.2967 | -2.5934 | 83.0637 | 0.25381 | 747.5734 | 50.4831 | [12 empty] | 146.9086
85800 | 742 | -1.7093 | -3.4186 | 82.8221 | 0.24162 | 745.3988 | 50.6011 | [12 empty] | 146.4253
86100 | 750 | 2.4975 | 4.9949 | 82.7761 | 0.045993 | 744.9849 | 50.5581 | [12 empty] | 146.3333
86400 | 755 | 3.8534 | 7.7068 | 83.0303 | 0.25424 | 747.2731 | 50.3071 | [12 empty] | 146.8418
86700 | 744 | -1.8483 | -3.6965 | 83.0752 | 0.044866 | 747.6768 | 50.2459 | [12 empty] | 146.9316
87000 | 744 | -0.98983 | -1.9797 | 82.8844 | 0.19079 | 745.9597 | 50.3536 | [12 empty] | 146.5499
87300 | 748 | 1.1971 | 2.3942 | 82.8429 | 0.041559 | 745.5857 | 50.3391 | [12 empty] | 146.4668
87600 | 743 | -1.0627 | -2.1253 | 82.7895 | 0.053345 | 745.1056 | 50.3405 | [12 empty] | 146.3601
87900 | 738 | -2.4464 | -4.8927 | 82.5415 | 0.24805 | 742.8732 | 50.481 | [12 empty] | 145.8643
88200 | 739 | -0.81598 | -1.632 | 82.2903 | 0.2512 | 740.6123 | 50.6029 | [12 empty] | 145.3625
88500 | 739 | -0.14419 | -0.28838 | 82.141 | 0.14927 | 739.2689 | 50.6382 | [12 empty] | 145.0645
88800 | 737 | -0.50957 | -1.0191 | 82 | 0.14101 | 737.9998 | 50.6647 | [12 empty] | 144.7832
89100 | 738 | 0.4788 | 0.9576 | 81.8914 | 0.10853 | 737.023 | 50.663 | [12 empty] | 144.5667
89400 | 748 | 4.6684 | 9.3369 | 82.0715 | 0.18003 | 738.6433 | 50.4504 | [12 empty] | 144.9258
89700 | 754 | 5.5121 | 11.0242 | 82.5506 | 0.47917 | 742.9558 | 50.0518 | [12 empty] | 145.8826
90000 | 744 | -0.58365 | -1.1673 | 82.7942 | 0.24355 | 745.1478 | 49.8781 | [12 empty] | 146.3695
90300 | 745 | -0.030655 | -0.06131 | 82.7824 | 0.01182 | 745.0414 | 49.9004 | [12 empty] | 146.3458
90600 | 745 | -0.077169 | -0.15434 | 82.7927 | 0.01034 | 745.1345 | 49.9047 | [12 empty] | 146.3665
90900 | 745 | -0.10319 | -0.20638 | 82.7985 | 0.0057816 | 745.1865 | 49.9118 | [12 empty] | 146.3781
91200 | 740 | -2.1102 | -4.2205 | 82.689 | 0.10952 | 744.2008 | 50.0037 | [12 empty] | 146.1591
91500 | 738 | -2.0883 | -4.1766 | 82.4619 | 0.2271 | 742.157 | 50.1668 | [12 empty] | 145.7053
91800 | 741 | 0.016484 | 0.032967 | 82.3275 | 0.1344 | 740.9473 | 50.2411 | [12 empty] | 145.4369
92100 | 740 | -0.24672 | -0.49344 | 82.2749 | 0.052603 | 740.4739 | 50.2508 | [12 empty] | 145.3318
92400 | 737 | -1.1996 | -2.3991 | 82.1533 | 0.12157 | 739.3797 | 50.3098 | [12 empty] | 145.0891
92700 | 741 | 1.0435 | 2.087 | 82.0993 | 0.054034 | 738.8934 | 50.3092 | [12 empty] | 144.9813
93000 | 750 | 4.4082 | 8.8163 | 82.3515 | 0.25226 | 741.1637 | 50.0873 | [12 empty] | 145.4849
93300 | 753 | 3.9462 | 7.8924 | 82.7875 | 0.43599 | 745.0876 | 49.7636 | [12 empty] | 146.3561
93600 | 748 | 0.28445 | 0.5689 | 83.0457 | 0.25818 | 747.4113 | 49.6099 | [12 empty] | 146.8726
93900 | 735 | -5.2441 | -10.4882 | 82.8299 | 0.21583 | 745.4688 | 49.8188 | [12 empty] | 146.4408
94200 | 730 | -5.3143 | -10.6285 | 82.2899 | 0.53996 | 740.6091 | 50.229 | [12 empty] | 145.3618
94500 | 729 | -3.5133 | -7.0266 | 81.7786 | 0.51131 | 736.0073 | 50.5665 | [12 empty] | 144.3417
94800 | 730 | -1.4119 | -2.8238 | 81.4227 | 0.35585 | 732.8046 | 50.7516 | [12 empty] | 143.6326
95100 | 735 | 1.5744 | 3.1487 | 81.3147 | 0.10806 | 731.8321 | 50.7364 | [12 empty] | 143.4174
95400 | 735 | 1.3955 | 2.791 | 81.3544 | 0.039762 | 732.1899 | 50.6215 | [12 empty] | 143.4966
95700 | 735 | 1.2183 | 2.4365 | 81.3938 | 0.039383 | 732.5444 | 50.5204 | [12 empty] | 143.575
96000 | 733 | 0.25404 | 0.50808 | 81.3859 | 0.00794 | 732.4729 | 50.4661 | [12 empty] | 143.5592
96300 | 734 | 0.82846 | 1.6569 | 81.3693 | 0.016549 | 732.324 | 50.4223 | [12 empty] | 143.5262
96600 | 727 | -2.0326 | -4.0652 | 81.2274 | 0.14194 | 731.0465 | 50.4776 | [12 empty] | 143.2436
96900 | 731 | 0.6358 | 1.2716 | 81.0788 | 0.14857 | 729.7093 | 50.5239 | [12 empty] | 142.948
97200 | 733 | 1.4938 | 2.9875 | 81.1104 | 0.031571 | 729.9935 | 50.4386 | [12 empty] | 143.0108
97500 | 729 | -0.42251 | -0.84503 | 81.0918 | 0.018581 | 729.8263 | 50.4026 | [12 empty] | 142.9738
97800 | 727 | -0.81535 | -1.6307 | 80.9569 | 0.13493 | 728.6119 | 50.4519 | [12 empty] | 142.7054
98100 | 736 | 3.3527 | 6.7054 | 81.0306 | 0.073722 | 729.2754 | 50.3408 | [12 empty] | 142.852
98400 | 734 | 1.4486 | 2.8973 | 81.2315 | 0.20093 | 731.0838 | 50.1598 | [12 empty] | 143.2519
98700 | 740 | 3.3665 | 6.733 | 81.472 | 0.24043 | 733.2477 | 49.9668 | [12 empty] | 143.7306
99000 | 734 | -0.35522 | -0.71045 | 81.6324 | 0.16042 | 734.6914 | 49.8607 | [12 empty] | 144.0502
99300 | 728 | -2.6896 | -5.3791 | 81.4845 | 0.14791 | 733.3602 | 49.986 | [12 empty] | 143.7555
99600 | 728 | -1.6491 | -3.2982 | 81.2532 | 0.23122 | 731.2792 | 50.1515 | [12 empty] | 143.2951
99900 | 727 | -1.3136 | -2.6273 | 81.0676 | 0.18565 | 729.6084 | 50.2656 | [12 empty] | 142.9257
100200 | 730 | 0.55106 | 1.1021 | 80.9865 | 0.081054 | 728.8789 | 50.2897 | [12 empty] | 142.7644
100500 | 729 | 0.10935 | 0.2187 | 80.9736 | 0.012937 | 728.7625 | 50.2653 | [12 empty] | 142.7387
100800 | 734 | 2.2136 | 4.4273 | 81.0615 | 0.087909 | 729.5537 | 50.1688 | [12 empty] | 142.9136
101100 | 737 | 2.6432 | 5.2863 | 81.2994 | 0.23788 | 731.6945 | 49.9786 | [12 empty] | 143.387
101400 | 747 | 5.582 | 11.164 | 81.7574 | 0.45798 | 735.8164 | 49.6499 | [12 empty] | 144.2994
101700 | 734 | -1.9774 | -3.9547 | 81.9929 | 0.23549 | 737.9358 | 49.532 | [12 empty] | 144.769
102000 | 728 | -3.8761 | -7.7523 | 81.7481 | 0.24473 | 735.7332 | 49.7651 | [12 empty] | 144.2809
102300 | 735 | 0.28344 | 0.56688 | 81.6015 | 0.14662 | 734.4137 | 49.8924 | [12 empty] | 143.9887
102600 | 736 | 0.50824 | 1.0165 | 81.6627 | 0.061176 | 734.9643 | 49.8609 | [12 empty] | 144.1106
102900 | 736 | 0.22824 | 0.45649 | 81.7249 | 0.062221 | 735.5242 | 49.8331 | [12 empty] | 144.2347
103200 | 737 | 0.43936 | 0.87873 | 81.7891 | 0.064188 | 736.1019 | 49.8065 | [12 empty] | 144.3626
103500 | 741 | 1.7483 | 3.4966 | 81.9427 | 0.15355 | 737.4839 | 49.7176 | [12 empty] | 144.6688
103800 | 747 | 3.294 | 6.5881 | 82.2658 | 0.32314 | 740.3921 | 49.5169 | [12 empty] | 145.3137
104100 | 739 | -1.459 | -2.9179 | 82.4332 | 0.16738 | 741.8985 | 49.4595 | [12 empty] | 145.6479
104400 | 740 | -0.81216 | -1.6243 | 82.4005 | 0.032657 | 741.6046 | 49.5459 | [12 empty] | 145.5827
104700 | 754 | 4.8202 | 9.6403 | 82.7044 | 0.30386 | 744.3394 | 49.3734 | [12 empty] | 146.1899
105000 | 755 | 2.9865 | 5.9729 | 83.223 | 0.51862 | 749.0069 | 49.0751 | [12 empty] | 147.2274
105300 | 752 | 0.094066 | 0.18813 | 83.5324 | 0.30942 | 751.7917 | 48.9638 | [12 empty] | 147.8472
105600 | 756 | 1.0506 | 2.1012 | 83.7642 | 0.23184 | 753.8782 | 48.9165 | [12 empty] | 148.312
105900 | 757 | 0.41395 | 0.82791 | 84.0168 | 0.25258 | 756.1515 | 48.8614 | [12 empty] | 148.8186
106200 | 754 | -1.6081 | -3.2162 | 84.1328 | 0.11602 | 757.1956 | 48.9137 | [12 empty] | 149.0515
106500 | 741 | -6.8207 | -13.6415 | 83.8468 | 0.28602 | 754.6214 | 49.2563 | [12 empty] | 148.4776
106800 | 747 | -2.2301 | -4.4602 | 83.4933 | 0.35352 | 751.4397 | 49.5945 | [12 empty] | 147.7688
107100 | 738 | -5.201 | -10.402 | 83.1536 | 0.33972 | 748.3822 | 49.8918 | [12 empty] | 147.0885
107400 | 739 | -2.8542 | -5.7084 | 82.7432 | 0.41041 | 744.6885 | 50.1978 | [12 empty] | 146.2674
107700 | 741 | -0.83399 | -1.668 | 82.5165 | 0.2267 | 742.6482 | 50.3351 | [12 empty] | 145.8143
108000 | 741 | -0.3134 | -0.6268 | 82.4008 | 0.11567 | 741.6071 | 50.3781 | [12 empty] | 145.5833
108300 | 746 | 2.0246 | 4.0492 | 82.4368 | 0.035983 | 741.931 | 50.3047 | [12 empty] | 145.6551
108600 | 745 | 1.0196 | 2.0391 | 82.549 | 0.11224 | 742.9412 | 50.1893 | [12 empty] | 145.8794
108900 | 745 | 0.73535 | 1.4707 | 82.6122 | 0.063152 | 743.5095 | 50.1219 | [12 empty] | 146.0056
109200 | 738 | -2.2707 | -4.5414 | 82.5024 | 0.10973 | 742.522 | 50.1905 | [12 empty] | 145.7863
109500 | 733 | -3.2721 | -6.5442 | 82.1694 | 0.33301 | 739.5249 | 50.4087 | [12 empty] | 145.1213
109800 | 736 | -0.56383 | -1.1277 | 81.9009 | 0.26852 | 737.1082 | 50.5498 | [12 empty] | 144.5856
110100 | 737 | 0.37841 | 0.75682 | 81.8026 | 0.098261 | 736.2238 | 50.5542 | [12 empty] | 144.3896
110400 | 733 | -1.0358 | -2.0716 | 81.6725 | 0.13015 | 735.0525 | 50.5839 | [12 empty] | 144.1302
110700 | 742 | 3.2975 | 6.5949 | 81.7095 | 0.037005 | 735.3855 | 50.4831 | [12 empty] | 144.2039
111000 | 744 | 3.0957 | 6.1915 | 81.9766 | 0.26706 | 737.789 | 50.2351 | [12 empty] | 144.7365
111300 | 746 | 2.8278 | 5.6555 | 82.2583 | 0.28175 | 740.3248 | 50.0055 | [12 empty] | 145.2987
111600 | 742 | 0.138 | 0.27601 | 82.4116 | 0.1533 | 741.7045 | 49.8981 | [12 empty] | 145.6049
111900 | 740 | -0.77334 | -1.5467 | 82.3919 | 0.019709 | 741.5271 | 49.9255 | [12 empty] | 145.5655
112200 | 738 | -1.3147 | -2.6294 | 82.29 | 0.10192 | 740.6099 | 50.0083 | [12 empty] | 145.362
112500 | 741 | 0.39685 | 0.7937 | 82.243 | 0.047024 | 740.1866 | 50.0389 | [12 empty] | 145.2681
112800 | 744 | 1.462 | 2.924 | 82.3396 | 0.096628 | 741.0563 | 49.9635 | [12 empty] | 145.461
113100 | 739 | -1.1209 | -2.2417 | 82.358 | 0.018444 | 741.2223 | 49.9578 | [12 empty] | 145.4979
113400 | 748 | 2.8783 | 5.7566 | 82.4693 | 0.11124 | 742.2234 | 49.8777 | [12 empty] | 145.7201
113700 | 745 | 0.49392 | 0.98783 | 82.6658 | 0.19656 | 743.9925 | 49.7536 | [12 empty] | 146.1128
114000 | 746 | 0.55672 | 1.1134 | 82.763 | 0.097133 | 744.8667 | 49.7126 | [12 empty] | 146.307
114300 | 739 | -2.6209 | -5.2417 | 82.6913 | 0.071613 | 744.2221 | 49.8021 | [12 empty] | 146.1638
114600 | 734 | -3.7163 | -7.4326 | 82.3792 | 0.31211 | 741.4132 | 50.0515 | [12 empty] | 145.5402
114900 | 735 | -1.8445 | -3.689 | 82.0744 | 0.30485 | 738.6695 | 50.262 | [12 empty] | 144.9316
115200 | 740 | 1.0201 | 2.0402 | 81.9934 | 0.081031 | 737.9402 | 50.2856 | [12 empty] | 144.77
115500 | 738 | -0.0052874 | -0.010575 | 81.999 | 0.0056661 | 737.9912 | 50.2492 | [12 empty] | 144.7813
115800 | 752 | 5.7238 | 11.4475 | 82.2814 | 0.28235 | 740.5324 | 50.0098 | [12 empty] | 145.3448
116100 | 744 | 0.31792 | 0.63585 | 82.5939 | 0.31248 | 743.3447 | 49.7907 | [12 empty] | 145.969
116400 | 748 | 1.6672 | 3.3344 | 82.7384 | 0.14455 | 744.6457 | 49.7096 | [12 empty] | 146.2579
116700 | 758 | 4.8423 | 9.6847 | 83.1439 | 0.40547 | 748.2949 | 49.447 | [12 empty] | 147.0691
117000 | 740 | -4.54 | -9.0801 | 83.229 | 0.085077 | 749.0606 | 49.4627 | [12 empty] | 147.2394
117300 | 741 | -2.7017 | -5.4034 | 82.9315 | 0.29747 | 746.3834 | 49.7386 | [12 empty] | 146.6441
117600 | 749 | 1.3837 | 2.7674 | 82.9125 | 0.018999 | 746.2124 | 49.7778 | [12 empty] | 146.6061
117900 | 744 | -1.2773 | -2.5546 | 82.9483 | 0.035828 | 746.5348 | 49.7815 | [12 empty] | 146.6777
118200 | 740 | -2.5079 | -5.0158 | 82.7773 | 0.17098 | 744.996 | 49.9322 | [12 empty] | 146.3358
118500 | 751 | 2.8128 | 5.6255 | 82.8171 | 0.039799 | 745.3542 | 49.9046 | [12 empty] | 146.4153
118800 | 752 | 2.0678 | 4.1355 | 83.0938 | 0.27668 | 747.8444 | 49.717 | [12 empty] | 146.9689
119100 | 748 | -0.49431 | -0.98863 | 83.2187 | 0.12492 | 748.9686 | 49.6634 | [12 empty] | 147.2189
119400 | 755 | 2.2947 | 4.5894 | 83.3767 | 0.15795 | 750.3902 | 49.5852 | [12 empty] | 147.5352
119700 | 752 | -0.03142 | -0.062841 | 83.5603 | 0.18361 | 752.0426 | 49.504 | [12 empty] | 147.9031
120000 | 746 | -2.7064 | -5.4128 | 83.4881 | 0.072211 | 751.3927 | 49.6182 | [12 empty] | 147.7584
120300 | 741 | -3.8825 | -7.765 | 83.1939 | 0.29418 | 748.7451 | 49.8776 | [12 empty] | 147.1692
120600 | 751 | 1.5388 | 3.0776 | 83.1002 | 0.093672 | 747.902 | 49.9528 | [12 empty] | 146.9817
120900 | 765 | 6.5069 | 13.0139 | 83.5517 | 0.45147 | 751.9653 | 49.6251 | [12 empty] | 147.8859
121200 | 746 | -3.8122 | -7.6245 | 83.7339 | 0.18216 | 753.6047 | 49.5504 | [12 empty] | 148.251
121500 | 753 | 0.19046 | 0.38092 | 83.6221 | 0.11181 | 752.5985 | 49.6795 | [12 empty] | 148.0269
121800 | 748 | -2.0675 | -4.1351 | 83.5683 | 0.053725 | 752.1149 | 49.759 | [12 empty] | 147.9192
122100 | 747 | -1.8106 | -3.6211 | 83.4001 | 0.16822 | 750.6009 | 49.9089 | [12 empty] | 147.5821
122400 | 759 | 3.6279 | 7.2558 | 83.5248 | 0.12473 | 751.7235 | 49.8223 | [12 empty] | 147.832
122700 | 751 | -1.0707 | -2.1414 | 83.6801 | 0.15532 | 753.1213 | 49.7366 | [12 empty] | 148.1433
123000 | 745 | -3.2096 | -6.4192 | 83.4888 | 0.19136 | 751.3991 | 49.9092 | [12 empty] | 147.7598
123300 | 759 | 3.5676 | 7.1352 | 83.5382 | 0.049433 | 751.844 | 49.8753 | [12 empty] | 147.8589
123600 | 741 | -5.072 | -10.1441 | 83.4583 | 0.079952 | 751.1244 | 49.959 | [12 empty] | 147.6987
123900 | 742 | -2.7392 | -5.4783 | 83.0509 | 0.40735 | 747.4583 | 50.2556 | [12 empty] | 146.883
124200 | 747 | 0.46619 | 0.93238 | 82.8942 | 0.15675 | 746.0475 | 50.3344 | [12 empty] | 146.5694
124500 | 752 | 2.4777 | 4.9553 | 83.0027 | 0.10856 | 747.0245 | 50.2141 | [12 empty] | 146.7866
124800 | 747 | -0.35105 | -0.70209 | 83.0758 | 0.07308 | 747.6822 | 50.1397 | [12 empty] | 146.9328
125100 | 756 | 3.4592 | 6.9184 | 83.229 | 0.15322 | 749.0612 | 50.0076 | [12 empty] | 147.2395
125400 | 753 | 0.92988 | 1.8598 | 83.4578 | 0.22877 | 751.1201 | 49.8444 | [12 empty] | 147.6977
125700 | 749 | -1.118 | -2.2359 | 83.4684 | 0.010632 | 751.2158 | 49.8577 | [12 empty] | 147.719
126000 | 761 | 4.0235 | 8.047 | 83.6591 | 0.19072 | 752.9322 | 49.7296 | [12 empty] | 148.1012
126300 | 754 | -0.48155 | -0.9631 | 83.8825 | 0.2234 | 754.9428 | 49.605 | [12 empty] | 148.5492
126600 | 756 | 0.27251 | 0.54502 | 83.9372 | 0.054614 | 755.4344 | 49.611 | [12 empty] | 148.6588
126900 | 752 | -1.6581 | -3.3161 | 83.9217 | 0.015402 | 755.2957 | 49.6705 | [12 empty] | 148.6279
127200 | 742 | -5.2089 | -10.4178 | 83.5998 | 0.32199 | 752.3978 | 49.9476 | [12 empty] | 147.9822
127500 | 751 | 0.36453 | 0.72907 | 83.3612 | 0.2386 | 750.2504 | 50.1194 | [12 empty] | 147.5041
127800 | 748 | -0.90398 | -1.808 | 83.3098 | 0.05139 | 749.7879 | 50.1441 | [12 empty] | 147.4012
128100 | 744 | -2.0679 | -4.1358 | 83.124 | 0.18578 | 748.1158 | 50.263 | [12 empty] | 147.0292
128400 | 747 | 0.083276 | 0.16655 | 82.9793 | 0.14472 | 746.8133 | 50.3338 | [12 empty] | 146.7396
128700 | 754 | 3.0409 | 6.0819 | 83.0998 | 0.1205 | 747.8978 | 50.2036 | [12 empty] | 146.9807
129000 | 752 | 1.1864 | 2.3729 | 83.2897 | 0.18991 | 749.607 | 50.0447 | [12 empty] | 147.3609
129300 | 750 | -0.044517 | -0.089034 | 83.341 | 0.05132 | 750.0689 | 50.0039 | [12 empty] | 147.4637
129600 | 758 | 3.1699 | 6.3398 | 83.5155 | 0.17452 | 751.6396 | 49.873 | [12 empty] | 147.8133
129900 | 757 | 1.4741 | 2.9482 | 83.7813 | 0.26576 | 754.0314 | 49.6973 | [12 empty] | 148.3461
130200 | 744 | -4.466 | -8.932 | 83.6569 | 0.12437 | 752.9121 | 49.8309 | [12 empty] | 148.0967
130500 | 754 | 1.1517 | 2.3035 | 83.5195 | 0.13735 | 751.6759 | 49.9432 | [12 empty] | 147.8214
130800 | 752 | -0.12415 | -0.2483 | 83.5809 | 0.06135 | 752.228 | 49.907 | [12 empty] | 147.9444
131100 | 752 | -0.13072 | -0.26145 | 83.5823 | 0.0014522 | 752.2411 | 49.9169 | [12 empty] | 147.9473
131400 | 763 | 4.266 | 8.5321 | 83.8274 | 0.2451 | 754.447 | 49.7432 | [12 empty] | 148.4387
131700 | 759 | 0.87564 | 1.7513 | 84.1365 | 0.30902 | 757.2282 | 49.5532 | [12 empty] | 149.0588
132000 | 747 | -4.5199 | -9.0398 | 84.0022 | 0.13428 | 756.0197 | 49.7105 | [12 empty] | 148.7893
132300 | 752 | -0.95106 | -1.9021 | 83.7646 | 0.23758 | 753.8815 | 49.9126 | [12 empty] | 148.3127
132600 | 746 | -3.0329 | -6.0657 | 83.5606 | 0.20399 | 752.0456 | 50.0734 | [12 empty] | 147.9038
132900 | 743 | -3.0182 | -6.0364 | 83.224 | 0.33658 | 749.0164 | 50.3085 | [12 empty] | 147.2295
133200 | 745 | -0.87246 | -1.7449 | 82.9694 | 0.25462 | 746.7249 | 50.4533 | [12 empty] | 146.72
133500 | 748 | 0.92846 | 1.8569 | 82.9026 | 0.06687 | 746.123 | 50.4459 | [12 empty] | 146.5862
133800 | 749 | 1.2298 | 2.4595 | 82.9467 | 0.04416 | 746.5205 | 50.3611 | [12 empty] | 146.6745
134100 | 763 | 6.5539 | 13.1078 | 83.3191 | 0.37233 | 749.8715 | 50.0426 | [12 empty] | 147.4198
134400 | 746 | -2.7412 | -5.4823 | 83.4958 | 0.1768 | 751.4626 | 49.9215 | [12 empty] | 147.7739
134700 | 748 | -0.93126 | -1.8625 | 83.3158 | 0.18004 | 749.8423 | 50.0589 | [12 empty] | 147.4133
135000 | 753 | 1.4598 | 2.9195 | 83.34 | 0.024206 | 750.0601 | 50.0313 | [12 empty] | 147.4618
135300 | 750 | -0.28347 | -0.56693 | 83.3941 | 0.054077 | 750.5468 | 49.9907 | [12 empty] | 147.5701
135600 | 758 | 3.0157 | 6.0313 | 83.5498 | 0.1557 | 751.9481 | 49.8748 | [12 empty] | 147.882
135900 | 762 | 3.3785 | 6.757 | 83.9136 | 0.3638 | 755.2223 | 49.625 | [12 empty] | 148.6115
136200 | 748 | -3.737 | -7.4739 | 83.9393 | 0.02573 | 755.4539 | 49.6597 | [12 empty] | 148.6631
136500 | 746 | -3.2967 | -6.5933 | 83.6192 | 0.3201 | 752.573 | 49.9317 | [12 empty] | 148.0212
136800 | 751 | -0.067715 | -0.13543 | 83.4572 | 0.162 | 751.115 | 50.0529 | [12 empty] | 147.6966
137100 | 744 | -2.8063 | -5.6126 | 83.2881 | 0.16914 | 749.5927 | 50.1726 | [12 empty] | 147.3578
137400 | 747 | -0.42342 | -0.84685 | 83.0919 | 0.19622 | 747.8267 | 50.2911 | [12 empty] | 146.9649
137700 | 747 | -0.088944 | -0.17789 | 83.0175 | 0.074312 | 747.1579 | 50.31 | [12 empty] | 146.8162
138000 | 742 | -1.8686 | -3.7372 | 82.8575 | 0.16005 | 745.7174 | 50.3913 | [12 empty] | 146.4961
138300 | 745 | 0.28149 | 0.56299 | 82.713 | 0.14449 | 744.4171 | 50.4467 | [12 empty] | 146.2071
138600 | 754 | 4.0257 | 8.0514 | 82.8809 | 0.16791 | 745.9283 | 50.2681 | [12 empty] | 146.5429
138900 | 740 | -2.9627 | -5.9255 | 82.8784 | 0.0024744 | 745.906 | 50.2473 | [12 empty] | 146.538
139200 | 735 | -3.666 | -7.3321 | 82.4792 | 0.39928 | 742.3125 | 50.5069 | [12 empty] | 145.7398
139500 | 749 | 3.6375 | 7.2751 | 82.4116 | 0.067527 | 741.7048 | 50.4864 | [12 empty] | 145.6049
139800 | 741 | -0.67816 | -1.3563 | 82.4819 | 0.070235 | 742.3369 | 50.384 | [12 empty] | 145.7452
140100 | 745 | 1.4055 | 2.8111 | 82.4632 | 0.018646 | 742.1691 | 50.3496 | [12 empty] | 145.708
140400 | 747 | 1.8637 | 3.7273 | 82.5837 | 0.12042 | 743.2529 | 50.2211 | [12 empty] | 145.9486
140700 | 743 | -0.3247 | -0.64939 | 82.6255 | 0.041875 | 743.6297 | 50.1677 | [12 empty] | 146.0323
141000 | 747 | 1.4952 | 2.9904 | 82.6655 | 0.039986 | 743.9896 | 50.1169 | [12 empty] | 146.1122
141300 | 752 | 2.9797 | 5.9594 | 82.8912 | 0.22565 | 746.0205 | 49.9385 | [12 empty] | 146.5634
141600 | 744 | -1.4025 | -2.8049 | 82.9761 | 0.084972 | 746.7852 | 49.89 | [12 empty] | 146.7334
141900 | 744 | -0.92469 | -1.8494 | 82.8699 | 0.1062 | 745.8294 | 49.9791 | [12 empty] | 146.5209
142200 | 750 | 1.8156 | 3.6312 | 82.9276 | 0.057692 | 746.3487 | 49.9364 | [12 empty] | 146.6363
142500 | 746 | -0.52056 | -1.0411 | 83.0024 | 0.074731 | 747.0213 | 49.8929 | [12 empty] | 146.7858
142800 | 750 | 1.2145 | 2.4291 | 83.0612 | 0.058834 | 747.5508 | 49.8608 | [12 empty] | 146.9036
143100 | 756 | 3.0592 | 6.1183 | 83.3179 | 0.25672 | 749.8613 | 49.6892 | [12 empty] | 147.4175
143400 | 750 | -0.69986 | -1.3997 | 83.4866 | 0.16871 | 751.3797 | 49.6085 | [12 empty] | 147.7555
143700 | 753 | 0.5394 | 1.0788 | 83.5445 | 0.057902 | 751.9008 | 49.6111 | [12 empty] | 147.8715
144000 | 754 | 0.50388 | 1.0078 | 83.6635 | 0.11901 | 752.9718 | 49.5706 | [12 empty] | 148.11
144300 | 754 | 0.059051 | 0.1181 | 83.7624 | 0.098847 | 753.8615 | 49.5501 | [12 empty] | 148.3082
144600 | 754 | -0.22627 | -0.45254 | 83.8258 | 0.063401 | 754.4321 | 49.5574 | [12 empty] | 148.4354
144900 | 751 | -1.5964 | -3.1928 | 83.7969 | 0.02885 | 754.1724 | 49.6322 | [12 empty] | 148.3775
145200 | 744 | -3.9935 | -7.987 | 83.5519 | 0.24506 | 751.9669 | 49.8564 | [12 empty] | 147.8862
145500 | 748 | -0.93911 | -1.8782 | 83.3175 | 0.23433 | 749.8579 | 50.0391 | [12 empty] | 147.4168
145800 | 750 | 0.24543 | 0.49086 | 83.2765 | 0.040998 | 749.4889 | 50.0626 | [12 empty] | 147.3347
146100 | 741 | -3.4065 | -6.8131 | 83.0881 | 0.1884 | 747.7933 | 50.1961 | [12 empty] | 146.9575
146400 | 751 | 2.0172 | 4.0344 | 82.9939 | 0.094232 | 746.9453 | 50.2341 | [12 empty] | 146.769
146700 | 742 | -2.2181 | -4.4361 | 82.9352 | 0.058755 | 746.4165 | 50.2543 | [12 empty] | 146.6514
147000 | 748 | 1.1837 | 2.3674 | 82.8458 | 0.089336 | 745.6124 | 50.2845 | [12 empty] | 146.4727
147300 | 755 | 3.6863 | 7.3727 | 83.0675 | 0.22162 | 747.6071 | 50.0878 | [12 empty] | 146.9161
147600 | 752 | 1.1151 | 2.2303 | 83.3055 | 0.23807 | 749.7497 | 49.9086 | [12 empty] | 147.3927
147900 | 763 | 5.0243 | 10.0485 | 83.659 | 0.35345 | 752.9307 | 49.6583 | [12 empty] | 148.1009
148200 | 747 | -3.505 | -7.0099 | 83.7767 | 0.11771 | 753.99 | 49.6241 | [12 empty] | 148.3369
148500 | 751 | -0.77632 | -1.5526 | 83.6147 | 0.16199 | 752.5321 | 49.7825 | [12 empty] | 148.0121
148800 | 753 | 0.1953 | 0.39059 | 83.621 | 0.0063149 | 752.589 | 49.8022 | [12 empty] | 148.0248
149100 | 744 | -3.5913 | -7.1825 | 83.4625 | 0.15849 | 751.1626 | 49.9452 | [12 empty] | 147.7071
149400 | 753 | 1.3571 | 2.7141 | 83.3628 | 0.099691 | 750.2653 | 50.0176 | [12 empty] | 147.5074
149700 | 744 | -2.7507 | -5.5014 | 83.2757 | 0.087087 | 749.4815 | 50.0837 | [12 empty] | 147.333
150000 | 752 | 1.555 | 3.1099 | 83.2077 | 0.067989 | 748.8697 | 50.1175 | [12 empty] | 147.1969
150300 | 753 | 1.4227 | 2.8454 | 83.3483 | 0.14052 | 750.1343 | 50.0021 | [12 empty] | 147.4783
150600 | 742 | -3.5186 | -7.0372 | 83.2242 | 0.1241 | 749.0175 | 50.098 | [12 empty] | 147.2298
150900 | 750 | 1.0922 | 2.1844 | 83.0884 | 0.1358 | 747.7952 | 50.1788 | [12 empty] | 146.9579
151200 | 742 | -2.4187 | -4.8375 | 82.9798 | 0.10861 | 746.8178 | 50.2406 | [12 empty] | 146.7406
151500 | 741 | -1.741 | -3.482 | 82.718 | 0.26173 | 744.4622 | 50.4003 | [12 empty] | 146.2172
151800 | 750 | 2.7593 | 5.5186 | 82.7179 | 0.00010698 | 744.4612 | 50.3474 | [12 empty] | 146.217
152100 | 754 | 3.491 | 6.9819 | 82.9998 | 0.28186 | 746.9979 | 50.1021 | [12 empty] | 146.7807
152400 | 747 | -0.59375 | -1.1875 | 83.1297 | 0.12997 | 748.1677 | 50.0015 | [12 empty] | 147.0408
152700 | 750 | 0.83399 | 1.668 | 83.1458 | 0.016016 | 748.3118 | 49.988 | [12 empty] | 147.0728
153000 | 747 | -0.69307 | -1.3861 | 83.1518 | 0.0060371 | 748.3662 | 49.987 | [12 empty] | 147.0849
153300 | 752 | 1.5633 | 3.1267 | 83.2059 | 0.054099 | 748.853 | 49.9465 | [12 empty] | 147.1932
153600 | 749 | -0.26971 | -0.53941 | 83.2799 | 0.074035 | 749.5194 | 49.9016 | [12 empty] | 147.3414
153900 | 748 | -0.62262 | -1.2452 | 83.2472 | 0.032692 | 749.2251 | 49.9373 | [12 empty] | 147.276
154200 | 750 | 0.37983 | 0.75965 | 83.2467 | 0.00055499 | 749.2201 | 49.9438 | [12 empty] | 147.2749
154500 | 749 | -0.19901 | -0.39802 | 83.2642 | 0.01753 | 749.3779 | 49.9385 | [12 empty] | 147.31
154800 | 742 | -2.9534 | -5.9068 | 83.0986 | 0.16566 | 747.887 | 50.069 | [12 empty] | 146.9783
155100 | 741 | -2.1701 | -4.3402 | 82.8134 | 0.28519 | 745.3203 | 50.2658 | [12 empty] | 146.4078
155400 | 742 | -0.77449 | -1.549 | 82.6144 | 0.19902 | 743.5292 | 50.3761 | [12 empty] | 146.0099
155700 | 744 | 0.5446 | 1.0892 | 82.5434 | 0.070908 | 742.891 | 50.3811 | [12 empty] | 145.8682
156000 | 744 | 0.55741 | 1.1148 | 82.5406 | 0.0028383 | 742.8654 | 50.3383 | [12 empty] | 145.8626
156300 | 755 | 4.928 | 9.8559 | 82.7915 | 0.25093 | 745.1238 | 50.112 | [12 empty] | 146.3641
156600 | 751 | 1.49 | 2.98 | 83.1111 | 0.31959 | 748.0001 | 49.8725 | [12 empty] | 147.0035
156900 | 750 | 0.43986 | 0.87973 | 83.2334 | 0.12223 | 749.1002 | 49.8006 | [12 empty] | 147.2482
157200 | 748 | -0.6455 | -1.291 | 83.2523 | 0.018972 | 749.2709 | 49.8118 | [12 empty] | 147.2862
157500 | 748 | -0.50639 | -1.0128 | 83.2214 | 0.030919 | 748.9926 | 49.8561 | [12 empty] | 147.2243
157800 | 749 | 0.0043805 | 0.0087611 | 83.219 | 0.002397 | 748.9711 | 49.8741 | [12 empty] | 147.2195
158100 | 755 | 2.325 | 4.65 | 83.37 | 0.15094 | 750.3296 | 49.7768 | [12 empty] | 147.5217
158400 | 752 | 0.099061 | 0.19812 | 83.5313 | 0.16134 | 751.7817 | 49.689 | [12 empty] | 147.845
158700 | 750 | -0.92004 | -1.8401 | 83.5355 | 0.004241 | 751.8198 | 49.7239 | [12 empty] | 147.8535
159000 | 746 | -2.3245 | -4.6489 | 83.4032 | 0.13233 | 750.6289 | 49.8541 | [12 empty] | 147.5883
159300 | 739 | -4.3079 | -8.6159 | 83.0662 | 0.33698 | 747.5961 | 50.1176 | [12 empty] | 146.9136
159600 | 737 | -3.3707 | -6.7413 | 82.6357 | 0.4305 | 743.7216 | 50.4131 | [12 empty] | 146.0527
159900 | 739 | -1.0231 | -2.0463 | 82.3363 | 0.29944 | 741.0266 | 50.5768 | [12 empty] | 145.4544
160200 | 749 | 3.701 | 7.4021 | 82.3975 | 0.061261 | 741.5779 | 50.4587 | [12 empty] | 145.5768
160500 | 752 | 3.7318 | 7.4636 | 82.7241 | 0.32651 | 744.5165 | 50.1695 | [12 empty] | 146.2292
160800 | 754 | 3.1842 | 6.3685 | 83.0679 | 0.34388 | 747.6114 | 49.9022 | [12 empty] | 146.9171
161100 | 745 | -1.6974 | -3.3949 | 83.1528 | 0.084857 | 748.3751 | 49.8587 | [12 empty] | 147.0869
161400 | 767 | 7.6594 | 15.3188 | 83.5178 | 0.365 | 751.6601 | 49.5992 | [12 empty] | 147.8179
161700 | 754 | -0.7211 | -1.4422 | 83.9358 | 0.418 | 755.4221 | 49.3538 | [12 empty] | 148.656
162000 | 758 | 0.77792 | 1.5558 | 84.047 | 0.11125 | 756.4234 | 49.3472 | [12 empty] | 148.8793
162300 | 757 | -0.30117 | -0.60235 | 84.1757 | 0.1287 | 757.5817 | 49.3318 | [12 empty] | 149.1376
162600 | 756 | -0.97444 | -1.9489 | 84.2142 | 0.0385 | 757.9282 | 49.3834 | [12 empty] | 149.2149
162900 | 753 | -2.1587 | -4.3174 | 84.1441 | 0.070148 | 757.2969 | 49.5086 | [12 empty] | 149.0741
163200 | 754 | -1.2152 | -2.4305 | 84.0455 | 0.098561 | 756.4098 | 49.6369 | [12 empty] | 148.8762
163500 | 756 | -0.15967 | -0.31934 | 84.0332 | 0.01235 | 756.2987 | 49.6873 | [12 empty] | 148.8515
163800 | 753 | -1.4798 | -2.9595 | 83.9932 | 0.039959 | 755.939 | 49.7548 | [12 empty] | 148.7713
164100 | 759 | 1.3451 | 2.6903 | 84.0321 | 0.038877 | 756.2889 | 49.7518 | [12 empty] | 148.8493
164400 | 759 | 0.68346 | 1.3669 | 84.1792 | 0.14705 | 757.6124 | 49.6749 | [12 empty] | 149.1445
164700 | 760 | 0.63137 | 1.2627 | 84.3018 | 0.12268 | 758.7165 | 49.6239 | [12 empty] | 149.3908
165000 | 760 | 0.17009 | 0.34018 | 84.4043 | 0.1025 | 759.639 | 49.5941 | [12 empty] | 149.5967
165300 | 762 | 0.66881 | 1.3376 | 84.5157 | 0.11138 | 760.6414 | 49.5601 | [12 empty] | 149.8205
165600 | 771 | 3.7578 | 7.5156 | 84.8292 | 0.31351 | 763.463 | 49.3789 | [12 empty] | 150.4509
165900 | 765 | -0.44273 | -0.88546 | 85.096 | 0.26683 | 765.8644 | 49.2622 | [12 empty] | 150.9878
166200 | 770 | 1.3011 | 2.6021 | 85.264 | 0.16799 | 767.3763 | 49.2238 | [12 empty] | 151.3261
166500 | 762 | -2.8496 | -5.6991 | 85.2976 | 0.033521 | 767.678 | 49.2959 | [12 empty] | 151.3936
166800 | 762 | -2.1687 | -4.3374 | 85.1462 | 0.15132 | 766.3162 | 49.489 | [12 empty] | 151.0888
167100 | 761 | -2.0358 | -4.0716 | 85.0056 | 0.14063 | 765.0505 | 49.6519 | [12 empty] | 150.8058
167400 | 763 | -0.65779 | -1.3156 | 84.9216 | 0.084011 | 764.2944 | 49.7526 | [12 empty] | 150.6367
167700 | 763 | -0.54931 | -1.0986 | 84.8975 | 0.024097 | 764.0775 | 49.7992 | [12 empty] | 150.5882
168000 | 769 | 1.9464 | 3.8928 | 85.0095 | 0.11204 | 765.0858 | 49.7376 | [12 empty] | 150.8137
168300 | 766 | -0.15127 | -0.30253 | 85.1424 | 0.13284 | 766.2814 | 49.6739 | [12 empty] | 151.0811
168600 | 769 | 0.9189 | 1.8378 | 85.2379 | 0.095489 | 767.1408 | 49.641 | [12 empty] | 151.2733
168900 | 767 | -0.441 | -0.882 | 85.3179 | 0.079992 | 767.8607 | 49.6263 | [12 empty] | 151.4345
169200 | 778 | 3.9175 | 7.835 | 85.5715 | 0.2536 | 770.1431 | 49.4785 | [12 empty] | 151.9455
169500 | 776 | 1.3216 | 2.6432 | 85.9261 | 0.35467 | 773.3352 | 49.2823 | [12 empty] | 152.6608
169800 | 778 | 1.2066 | 2.4132 | 86.1739 | 0.24774 | 775.5648 | 49.1843 | [12 empty] | 153.1609
170100 | 775 | -0.92501 | -1.85 | 86.3142 | 0.14037 | 776.8281 | 49.1795 | [12 empty] | 153.4444
170400 | 766 | -4.6565 | -9.3129 | 86.1435 | 0.17075 | 775.2914 | 49.407 | [12 empty] | 153.0996
170700 | 762 | -4.831 | -9.662 | 85.7378 | 0.40565 | 771.6405 | 49.776 | [12 empty] | 152.281
171000 | 763 | -2.7175 | -5.435 | 85.3793 | 0.35855 | 768.4135 | 50.0631 | [12 empty] | 151.5582
171300 | 762 | -2.0431 | -4.0861 | 85.1183 | 0.26095 | 766.0649 | 50.2461 | [12 empty] | 151.0326
171600 | 765 | 0.08236 | 0.16472 | 84.9793 | 0.13899 | 764.814 | 50.3161 | [12 empty] | 150.7529
171900 | 766 | 0.63466 | 1.2693 | 84.9677 | 0.011613 | 764.7095 | 50.2866 | [12 empty] | 150.7295
172200 | 765 | 0.15765 | 0.3153 | 84.9626 | 0.0051008 | 764.6636 | 50.2572 | [12 empty] | 150.7192
172500 | 765 | 0.24642 | 0.49284 | 84.9429 | 0.019729 | 764.486 | 50.2413 | [12 empty] | 150.6795
172800 | 765 | 0.29201 | 0.58402 | 84.9328 | 0.01013 | 764.3948 | 50.2202 | [12 empty] | 150.6592
173100 | 764 | -0.092377 | -0.18475 | 84.9071 | 0.025686 | 764.1637 | 50.2136 | [12 empty] | 150.6075
173400 | 764 | 0.066844 | 0.13369 | 84.8717 | 0.035384 | 763.8452 | 50.2141 | [12 empty] | 150.5363
173700 | 759 | -1.8358 | -3.6716 | 84.739 | 0.13271 | 762.6508 | 50.2883 | [12 empty] | 150.2693
174000 | 756 | -2.1651 | -4.3302 | 84.4788 | 0.26015 | 760.3094 | 50.4447 | [12 empty] | 149.7464
174300 | 760 | 0.52472 | 1.0494 | 84.3255 | 0.15331 | 758.9296 | 50.5007 | [12 empty] | 149.4384
174600 | 763 | 1.8145 | 3.6291 | 84.3722 | 0.046707 | 759.35 | 50.406 | [12 empty] | 149.5322
174900 | 758 | -0.64593 | -1.2919 | 84.3635 | 0.0087517 | 759.2712 | 50.3677 | [12 empty] | 149.5146
175200 | 763 | 1.8156 | 3.6312 | 84.372 | 0.0085078 | 759.3478 | 50.3151 | [12 empty] | 149.5317
175500 | 765 | 2.1019 | 4.2039 | 84.5306 | 0.15859 | 760.7752 | 50.1619 | [12 empty] | 149.8504
175800 | 768 | 2.5901 | 5.1801 | 84.7554 | 0.22484 | 762.7987 | 49.978 | [12 empty] | 150.3024
176100 | 767 | 1.1849 | 2.3697 | 84.9566 | 0.20116 | 764.6091 | 49.8353 | [12 empty] | 150.7071
176400 | 766 | 0.23545 | 0.47091 | 85.0564 | 0.099863 | 765.5079 | 49.7829 | [12 empty] | 150.9081
176700 | 770 | 1.6212 | 3.2423 | 85.1929 | 0.13648 | 766.7362 | 49.7067 | [12 empty] | 151.1828
177000 | 760 | -3.1732 | -6.3464 | 85.1473 | 0.045636 | 766.3255 | 49.7809 | [12 empty] | 151.0909
177300 | 755 | -4.0887 | -8.1775 | 84.7952 | 0.3521 | 763.1566 | 50.0656 | [12 empty] | 150.3824
177600 | 755 | -2.4834 | -4.9669 | 84.4384 | 0.35673 | 759.946 | 50.3162 | [12 empty] | 149.6652
177900 | 756 | -0.94566 | -1.8913 | 84.2078 | 0.2306 | 757.8706 | 50.445 | [12 empty] | 149.2021
178200 | 765 | 3.2758 | 6.5516 | 84.2697 | 0.061865 | 758.4273 | 50.342 | [12 empty] | 149.3263
178500 | 765 | 2.2169 | 4.4337 | 84.505 | 0.23534 | 760.5454 | 50.1315 | [12 empty] | 149.7991
178800 | 766 | 1.8428 | 3.6856 | 84.6993 | 0.19422 | 762.2934 | 49.9748 | [12 empty] | 150.1895
179100 | 773 | 3.9235 | 7.8471 | 85.0146 | 0.31535 | 765.1315 | 49.7445 | [12 empty] | 150.8239
179400 | 773 | 2.2751 | 4.5503 | 85.3809 | 0.36631 | 768.4283 | 49.5082 | [12 empty] | 151.5615
179700 | 766 | -1.6825 | -3.365 | 85.4826 | 0.10172 | 769.3438 | 49.4966 | [12 empty] | 151.7665
180000 | 765 | -1.7324 | -3.4649 | 85.3826 | 0.10004 | 768.4435 | 49.6294 | [12 empty] | 151.5649
180300 | 762 | -2.4869 | -4.9738 | 85.2169 | 0.16566 | 766.9525 | 49.7955 | [12 empty] | 151.2312
180600 | 768 | 0.74811 | 1.4962 | 85.1647 | 0.052251 | 766.4823 | 49.8537 | [12 empty] | 151.126
180900 | 769 | 0.7782 | 1.5564 | 85.2691 | 0.10444 | 767.4222 | 49.7943 | [12 empty] | 151.3363
181200 | 765 | -1.2403 | -2.4807 | 85.2733 | 0.0041403 | 767.4595 | 49.8181 | [12 empty] | 151.3447
181500 | 772 | 1.9318 | 3.8635 | 85.3461 | 0.072819 | 768.1148 | 49.7821 | [12 empty] | 151.4913
181800 | 768 | -0.53414 | -1.0683 | 85.4497 | 0.10357 | 769.047 | 49.7348 | [12 empty] | 151.7
182100 | 765 | -1.6857 | -3.3714 | 85.3722 | 0.077432 | 768.3501 | 49.8244 | [12 empty] | 151.544
182400 | 765 | -1.1435 | -2.287 | 85.2517 | 0.12049 | 767.2657 | 49.9328 | [12 empty] | 151.3013
182700 | 768 | 0.45615 | 0.9123 | 85.2296 | 0.022159 | 767.0663 | 49.9549 | [12 empty] | 151.2567
183000 | 758 | -3.749 | -7.4981 | 85.053 | 0.17656 | 765.4772 | 50.0949 | [12 empty] | 150.9012
183300 | 759 | -1.8591 | -3.7181 | 84.7441 | 0.30891 | 762.697 | 50.3073 | [12 empty] | 150.2797
183600 | 760 | -0.56754 | -1.1351 | 84.5682 | 0.17588 | 761.1141 | 50.3979 | [12 empty] | 149.9261
183900 | 768 | 3.0821 | 6.1643 | 84.6461 | 0.077815 | 761.8145 | 50.2895 | [12 empty] | 150.0825
184200 | 774 | 4.4703 | 8.9406 | 85.0042 | 0.35818 | 765.038 | 49.9917 | [12 empty] | 150.803
184500 | 765 | -0.84834 | -1.6967 | 85.1862 | 0.18196 | 766.6757 | 49.8662 | [12 empty] | 151.1693
184800 | 776 | 3.8032 | 7.6065 | 85.3746 | 0.18844 | 768.3717 | 49.7379 | [12 empty] | 151.5488
185100 | 782 | 4.6046 | 9.2092 | 85.8632 | 0.48857 | 772.7688 | 49.4085 | [12 empty] | 152.5339
185400 | 774 | -0.69688 | -1.3938 | 86.1525 | 0.28926 | 775.3722 | 49.2718 | [12 empty] | 153.1177
185700 | 765 | -4.4614 | -8.9229 | 85.989 | 0.16342 | 773.9014 | 49.483 | [12 empty] | 152.7878
186000 | 763 | -3.8631 | -7.7262 | 85.6339 | 0.35519 | 770.7047 | 49.8046 | [12 empty] | 152.0713
186300 | 765 | -1.7008 | -3.4016 | 85.3756 | 0.25828 | 768.3801 | 50.0145 | [12 empty] | 151.5507
186600 | 768 | 0.15912 | 0.31824 | 85.2956 | 0.079984 | 767.6603 | 50.069 | [12 empty] | 151.3896
186900 | 770 | 0.93953 | 1.8791 | 85.3444 | 0.048799 | 768.0995 | 50.0241 | [12 empty] | 151.4879
187200 | 782 | 5.4019 | 10.8038 | 85.686 | 0.34163 | 771.1741 | 49.7645 | [12 empty] | 152.1765
187500 | 778 | 1.6047 | 3.2095 | 86.0854 | 0.39941 | 774.7688 | 49.5029 | [12 empty] | 152.9824
187800 | 772 | -1.6986 | -3.3972 | 86.1528 | 0.067416 | 775.3755 | 49.5161 | [12 empty] | 153.1185
188100 | 776 | 0.27241 | 0.54482 | 86.1592 | 0.0063989 | 775.4331 | 49.5659 | [12 empty] | 153.1314
188400 | 768 | -3.2896 | -6.5792 | 86.062 | 0.097274 | 774.5577 | 49.6933 | [12 empty] | 152.935
188700 | 766 | -3.0167 | -6.0334 | 85.7791 | 0.28287 | 772.0118 | 49.9375 | [12 empty] | 152.3642
189000 | 770 | -0.2998 | -0.59959 | 85.6198 | 0.15933 | 770.5779 | 50.0585 | [12 empty] | 152.0429
189300 | 769 | -0.55209 | -1.1042 | 85.5647 | 0.055021 | 770.0827 | 50.0923 | [12 empty] | 151.932
189600 | 769 | -0.28809 | -0.57617 | 85.5061 | 0.058668 | 769.5547 | 50.1242 | [12 empty] | 151.8137
189900 | 777 | 3.099 | 6.1979 | 85.6422 | 0.13617 | 770.7802 | 50.0052 | [12 empty] | 152.0882
190200 | 776 | 1.5201 | 3.0401 | 85.882 | 0.23978 | 772.9382 | 49.8301 | [12 empty] | 152.5718
190500 | 778 | 1.645 | 3.29 | 86.0764 | 0.19443 | 774.688 | 49.7067 | [12 empty] | 152.9642
190800 | 781 | 2.0536 | 4.1073 | 86.319 | 0.24251 | 776.8706 | 49.5617 | [12 empty] | 153.454
191100 | 786 | 3.0278 | 6.0557 | 86.658 | 0.33903 | 779.9219 | 49.3613 | [12 empty] | 154.1393
191400 | 802 | 7.9379 | 15.8757 | 87.3446 | 0.68656 | 786.101 | 48.9205 | [12 empty] | 155.529
191700 | 795 | 1.5131 | 3.0262 | 87.9946 | 0.65 | 791.951 | 48.5711 | [12 empty] | 156.8473
192000 | 785 | -3.8934 | -7.7869 | 88.0849 | 0.090351 | 792.7641 | 48.6789 | [12 empty] | 157.0307
192300 | 778 | -5.9979 | -11.9957 | 87.7748 | 0.31012 | 789.973 | 49.069 | [12 empty] | 156.4013
192600 | 784 | -1.8572 | -3.7144 | 87.5213 | 0.25351 | 787.6914 | 49.3624 | [12 empty] | 155.8872
192900 | 783 | -1.9224 | -3.8448 | 87.4247 | 0.096584 | 786.8222 | 49.5094 | [12 empty] | 155.6914
193200 | 787 | 0.13004 | 0.26009 | 87.413 | 0.011676 | 786.7171 | 49.5732 | [12 empty] | 155.6677
193500 | 786 | -0.5648 | -1.1296 | 87.4563 | 0.043317 | 787.1069 | 49.5921 | [12 empty] | 155.7555
193800 | 779 | -3.3978 | -6.7957 | 87.3081 | 0.14818 | 785.7733 | 49.7541 | [12 empty] | 155.4552
194100 | 773 | -4.6647 | -9.3295 | 86.923 | 0.38511 | 782.3073 | 50.0708 | [12 empty] | 154.6754
194400 | 774 | -2.4555 | -4.911 | 86.5432 | 0.37984 | 778.8888 | 50.341 | [12 empty] | 153.9072
194700 | 773 | -1.7282 | -3.4563 | 86.2705 | 0.27271 | 776.4344 | 50.5015 | [12 empty] | 153.3561
195000 | 774 | -0.38118 | -0.76236 | 86.0823 | 0.18821 | 774.7405 | 50.5796 | [12 empty] | 152.976
195300 | 777 | 1.301 | 2.602 | 86.0418 | 0.040485 | 774.3761 | 50.539 | [12 empty] | 152.8943
195600 | 795 | 8.3348 | 16.6697 | 86.4786 | 0.43683 | 778.3076 | 50.1438 | [12 empty] | 153.7766
195900 | 781 | -0.3627 | -0.72541 | 86.856 | 0.37734 | 781.7036 | 49.8586 | [12 empty] | 154.5397
196200 | 774 | -3.1175 | -6.235 | 86.6903 | 0.16561 | 780.2131 | 50.0017 | [12 empty] | 154.2047
196500 | 773 | -2.3357 | -4.6713 | 86.4055 | 0.28486 | 777.6493 | 50.2113 | [12 empty] | 153.6288
196800 | 772 | -1.7278 | -3.4556 | 86.1593 | 0.24617 | 775.4338 | 50.3674 | [12 empty] | 153.1315
197100 | 769 | -2.0617 | -4.1233 | 85.9002 | 0.25912 | 773.1017 | 50.5156 | [12 empty] | 152.6085
197400 | 777 | 2.2279 | 4.4559 | 85.8358 | 0.064394 | 772.5222 | 50.4967 | [12 empty] | 152.4786
197700 | 778 | 2.0672 | 4.1343 | 85.9827 | 0.14686 | 773.8439 | 50.3302 | [12 empty] | 152.7749
198000 | 776 | 0.66882 | 1.3376 | 86.0712 | 0.088525 | 774.6406 | 50.2279 | [12 empty] | 152.9536
198300 | 773 | -0.65741 | -1.3148 | 86.0326 | 0.038609 | 774.2931 | 50.2313 | [12 empty] | 152.8756
198600 | 774 | 0.12696 | 0.25392 | 85.9694 | 0.063205 | 773.7243 | 50.2496 | [12 empty] | 152.7481
198900 | 773 | -0.17826 | -0.35652 | 85.9261 | 0.043274 | 773.3348 | 50.2525 | [12 empty] | 152.6607
199200 | 762 | -4.3743 | -8.7486 | 85.6364 | 0.28971 | 770.7274 | 50.4414 | [12 empty] | 152.0764
199500 | 763 | -2.0495 | -4.0989 | 85.2308 | 0.40554 | 767.0775 | 50.6842 | [12 empty] | 151.2592
199800 | 761 | -1.6699 | -3.3397 | 84.9243 | 0.30654 | 764.3187 | 50.8276 | [12 empty] | 150.6421
200100 | 765 | 1.051 | 2.1019 | 84.7641 | 0.1602 | 762.8769 | 50.8437 | [12 empty] | 150.3199
200400 | 766 | 1.5384 | 3.0769 | 84.7669 | 0.0027949 | 762.902 | 50.7417 | [12 empty] | 150.3255
200700 | 771 | 3.3805 | 6.761 | 84.9131 | 0.14619 | 764.2177 | 50.545 | [12 empty] | 150.6196
201000 | 773 | 3.2033 | 6.4065 | 85.1747 | 0.2616 | 766.5721 | 50.2895 | [12 empty] | 151.1461
201300 | 787 | 7.754 | 15.5081 | 85.7189 | 0.54419 | 771.4698 | 49.85 | [12 empty] | 152.2427
201600 | 789 | 5.517 | 11.0339 | 86.4382 | 0.71935 | 777.9439 | 49.34 | [12 empty] | 153.695
201900 | 775 | -2.5745 | -5.149 | 86.6808 | 0.24259 | 780.1272 | 49.2487 | [12 empty] | 154.1854
202200 | 769 | -4.4387 | -8.8774 | 86.4284 | 0.25241 | 777.8556 | 49.5265 | [12 empty] | 153.6751
202500 | 771 | -2.2232 | -4.4463 | 86.1583 | 0.27014 | 775.4244 | 49.779 | [12 empty] | 153.1294
202800 | 767 | -3.1088 | -6.2176 | 85.9107 | 0.2476 | 773.196 | 49.9886 | [12 empty] | 152.6296
203100 | 762 | -3.9353 | -7.8705 | 85.5388 | 0.37187 | 769.8492 | 50.2646 | [12 empty] | 151.8797
203400 | 767 | -0.27698 | -0.55396 | 85.2814 | 0.25742 | 767.5324 | 50.4177 | [12 empty] | 151.361
203700 | 773 | 2.474 | 4.948 | 85.3367 | 0.055326 | 768.0303 | 50.3243 | [12 empty] | 151.4724
204000 | 768 | -0.28597 | -0.57194 | 85.3945 | 0.057816 | 768.5507 | 50.2472 | [12 empty] | 151.5889
204300 | 764 | -1.6362 | -3.2725 | 85.2501 | 0.14438 | 767.2513 | 50.3258 | [12 empty] | 151.2981
204600 | 775 | 3.5829 | 7.1658 | 85.3125 | 0.062348 | 767.8124 | 50.235 | [12 empty] | 151.4236
204900 | 779 | 3.9534 | 7.9068 | 85.6746 | 0.36212 | 771.0714 | 49.9408 | [12 empty] | 152.1535
205200 | 783 | 4.0161 | 8.0321 | 86.1051 | 0.43049 | 774.9458 | 49.6306 | [12 empty] | 153.0221
205500 | 776 | -0.53121 | -1.0624 | 86.3379 | 0.23276 | 777.0407 | 49.5082 | [12 empty] | 153.4922
205800 | 775 | -1.0141 | -2.0281 | 86.334 | 0.0038371 | 777.0061 | 49.5697 | [12 empty] | 153.4844
206100 | 783 | 2.3329 | 4.6657 | 86.4791 | 0.14509 | 778.3119 | 49.5088 | [12 empty] | 153.7776
206400 | 784 | 1.5671 | 3.1342 | 86.7604 | 0.28129 | 780.8435 | 49.3593 | [12 empty] | 154.3464
206700 | 788 | 2.2118 | 4.4235 | 87.0615 | 0.30115 | 783.5539 | 49.2105 | [12 empty] | 154.9558
207000 | 783 | -1.0852 | -2.1704 | 87.2387 | 0.17713 | 785.148 | 49.1761 | [12 empty] | 155.3145
207300 | 778 | -3.1557 | -6.3115 | 87.1432 | 0.09543 | 784.2891 | 49.3468 | [12 empty] | 155.1212
207600 | 778 | -2.3367 | -4.6734 | 86.9612 | 0.18202 | 782.651 | 49.5579 | [12 empty] | 154.7527
207900 | 776 | -2.5086 | -5.0171 | 86.7772 | 0.18401 | 780.9949 | 49.7466 | [12 empty] | 154.3804
208200 | 777 | -1.3019 | -2.6038 | 86.6202 | 0.15704 | 779.5816 | 49.8912 | [12 empty] | 154.0628
208500 | 781 | 0.73479 | 1.4696 | 86.612 | 0.008162 | 779.5081 | 49.9074 | [12 empty] | 154.0463
208800 | 781 | 0.4031 | 0.8062 | 86.6857 | 0.07372 | 780.1716 | 49.8641 | [12 empty] | 154.1953
209100 | 769 | -4.6442 | -9.2884 | 86.4741 | 0.21165 | 778.2667 | 50.0433 | [12 empty] | 153.7674
209400 | 773 | -1.2513 | -2.5026 | 86.1645 | 0.30957 | 775.4806 | 50.2626 | [12 empty] | 153.142
209700 | 772 | -1.0248 | -2.0495 | 86.0031 | 0.16143 | 774.0277 | 50.3503 | [12 empty] | 152.8161
210000 | 778 | 1.9729 | 3.9459 | 86.0036 | 0.00048502 | 774.0321 | 50.3048 | [12 empty] | 152.8171
210300 | 786 | 4.6061 | 9.2122 | 86.3073 | 0.30371 | 776.7655 | 50.0414 | [12 empty] | 153.4304
210600 | 791 | 4.8873 | 9.7746 | 86.8003 | 0.49305 | 781.203 | 49.6713 | [12 empty] | 154.4271
210900 | 792 | 3.2499 | 6.4998 | 87.2753 | 0.47496 | 785.4776 | 49.3595 | [12 empty] | 155.3887
211200 | 793 | 2.0579 | 4.1158 | 87.6513 | 0.37597 | 788.8613 | 49.1565 | [12 empty] | 156.1507
211500 | 786 | -2.0137 | -4.0274 | 87.7783 | 0.12705 | 790.0048 | 49.1663 | [12 empty] | 156.4084
211800 | 797 | 2.6914 | 5.3828 | 87.9549 | 0.17655 | 791.5937 | 49.1266 | [12 empty] | 156.7667
212100 | 794 | -0.025059 | -0.050117 | 88.2252 | 0.27036 | 794.027 | 49.0306 | [12 empty] | 157.3157
212400 | 788 | -2.9819 | -5.9638 | 88.2156 | 0.0095824 | 793.9408 | 49.1558 | [12 empty] | 157.2963
212700 | 785 | -3.549 | -7.0979 | 88.0083 | 0.20731 | 792.075 | 49.4111 | [12 empty] | 156.8753
213000 | 788 | -1.3427 | -2.6854 | 87.8514 | 0.15697 | 790.6623 | 49.5949 | [12 empty] | 156.5567
213300 | 779 | -4.6864 | -9.3728 | 87.5945 | 0.25688 | 788.3504 | 49.8386 | [12 empty] | 156.0356
213600 | 781 | -2.2068 | -4.4135 | 87.2657 | 0.32883 | 785.3909 | 50.0993 | [12 empty] | 155.3692
213900 | 754 | -12.1587 | -24.3173 | 86.4774 | 0.7883 | 778.2962 | 50.685 | [12 empty] | 153.7741
214200 | 808 | 14.5115 | 29.0231 | 86.5503 | 0.07295 | 778.9527 | 50.516 | [12 empty] | 153.9215
214500 | 798 | 5.2959 | 10.5918 | 87.4873 | 0.93701 | 787.3858 | 49.7711 | [12 empty] | 155.8183
214800 | 802 | 4.7749 | 9.5498 | 88.0474 | 0.56012 | 792.4269 | 49.3808 | [12 empty] | 156.9547
215100 | 777 | -7.4307 | -14.8613 | 87.9821 | 0.065301 | 791.8392 | 49.5184 | [12 empty] | 156.8221
215400 | 786 | -1.2898 | -2.5797 | 87.6174 | 0.36474 | 788.5565 | 49.8397 | [12 empty] | 156.0821
215700 | 784 | -1.6982 | -3.3964 | 87.486 | 0.13142 | 787.3737 | 49.9569 | [12 empty] | 155.8156
216000 | 787 | 0.12368 | 0.24736 | 87.4144 | 0.071541 | 786.7298 | 50.0129 | [12 empty] | 155.6706
216300 | 788 | 0.48635 | 0.9727 | 87.445 | 0.030524 | 787.0046 | 49.9881 | [12 empty] | 155.7325
216600 | 783 | -1.7132 | -3.4264 | 87.3782 | 0.066743 | 786.4039 | 50.0421 | [12 empty] | 155.5972
216900 | 785 | -0.23864 | -0.47729 | 87.2727 | 0.10547 | 785.4546 | 50.1137 | [12 empty] | 155.3835
217200 | 782 | -1.2883 | -2.5767 | 87.1727 | 0.10004 | 784.5542 | 50.176 | [12 empty] | 155.1809
217500 | 781 | -1.1019 | -2.2039 | 87.0202 | 0.15253 | 783.1815 | 50.2684 | [12 empty] | 154.872
217800 | 787 | 1.8783 | 3.7567 | 87.0245 | 0.0043572 | 783.2207 | 50.2297 | [12 empty] | 154.8808
218100 | 824 | 16.1614 | 32.3228 | 87.9614 | 0.93689 | 791.6527 | 49.4861 | [12 empty] | 156.78
218400 | 631 | -67.8254 | -135.6509 | 85.1818 | 2.7796 | 766.636 | 51.7109 | [12 empty] | 151.1604
218700 | 249 | -71.047 | -142.0939 | 45.7938 | 39.388 | 412.1442 | 57.5453 | [12 empty] | 76.3864
219000 | 125 | -60.1387 | -120.2773 | 27.4104 | 18.3834 | 246.6935 | 62.5237 | [12 empty] | 44.5934
219300 | 126 | -22.26 | -44.5201 | 18.9466 | 8.4638 | 170.5191 | 65.5596 | [12 empty] | 30.6202
219600 | 123 | -1.3613 | -2.7225 | 13.9691 | 4.9774 | 125.7221 | 66.3933 | [12 empty] | 22.5984
219900 | 122 | 10.8972 | 21.7944 | 11.1339 | 2.8352 | 100.2054 | 65.9746 | [12 empty] | 18.0939
220200 | 133 | 21.3342 | 42.6683 | 10.0368 | 1.0971 | 90.3314 | 64.6781 | [12 empty] | 16.3635
220500 | 230 | 57.3938 | 114.7876 | 12.8013 | 2.7644 | 115.2114 | 61.4523 | [12 empty] | 20.7373
220800 | 134 | 2.5798 | 5.1595 | 14.3156 | 1.5143 | 128.8403 | 59.3246 | [12 empty] | 23.1521
221100 | 222 | 40.6056 | 81.2113 | 15.6431 | 1.3275 | 140.7876 | 57.486 | [12 empty] | 25.28
221400 | 421 | 84.6766 | 169.3533 | 26.943 | 11.3 | 242.4873 | 51.9046 | [12 empty] | 43.8108
221700 | 459 | 61.2049 | 122.4098 | 37.3984 | 10.4554 | 336.5857 | 46.1733 | [12 empty] | 61.6218
222000 | 471 | 35.0105 | 70.0211 | 44.5526 | 7.1542 | 400.9736 | 42.4852 | [12 empty] | 74.1777
222300 | 489 | 21.0312 | 42.0624 | 49.659 | 5.1064 | 446.931 | 40.3383 | [12 empty] | 83.3226
222600 | 414 | -23.4679 | -46.9358 | 51.2145 | 1.5555 | 460.9306 | 40.5876 | [12 empty] | 86.1386
222900 | 346 | -45.4517 | -90.9033 | 48.5443 | 2.6702 | 436.8984 | 43.3344 | [12 empty] | 81.3132
223200 | 421 | -1.072 | -2.1439 | 47.0152 | 1.5291 | 423.137 | 44.9821 | [12 empty] | 78.5688
223500 | 437 | 2.1213 | 4.2426 | 48.0835 | 1.0683 | 432.7513 | 44.9298 | [12 empty] | 80.4847
223800 | 448 | 1.9629 | 3.9257 | 49.3409 | 1.2574 | 444.0679 | 44.7713 | [12 empty] | 82.7484
224100 | 475 | 7.9129 | 15.8259 | 51.0186 | 1.6777 | 459.167 | 44.3654 | [12 empty] | 85.7831
224400 | 477 | 1.4319 | 2.8639 | 52.681 | 1.6624 | 474.129 | 44.0238 | [12 empty] | 88.8065
224700 | 462 | -8.9243 | -17.8487 | 53.3157 | 0.63475 | 479.8417 | 44.3514 | [12 empty] | 89.9651
225000 | 455 | -11.4496 | -22.8992 | 53.0991 | 0.21663 | 477.8921 | 45.1524 | [12 empty] | 89.5694
225300 | 469 | -4.2703 | -8.5406 | 53.0592 | 0.039888 | 477.5331 | 45.7389 | [12 empty] | 89.4966
225600 | 466 | -6.3771 | -12.7543 | 53.1941 | 0.13489 | 478.7471 | 46.1604 | [12 empty] | 89.7429
225900 | 478 | -1.5203 | -3.0406 | 53.4481 | 0.254 | 481.0331 | 46.4509 | [12 empty] | 90.207
226200 | 388 | -37.7805 | -75.561 | 51.5062 | 1.9419 | 463.5559 | 48.0981 | [12 empty] | 86.6683
226500 | 474 | 10.5563 | 21.1126 | 50.3199 | 1.1863 | 452.8792 | 48.9843 | [12 empty] | 84.5173
226800 | 473 | 4.8248 | 9.6496 | 51.4826 | 1.1627 | 463.3437 | 48.4048 | [12 empty] | 86.6254
227100 | 476 | 2.7829 | 5.5658 | 52.2697 | 0.78705 | 470.4272 | 48.1157 | [12 empty] | 88.0569
227400 | 480 | 1.8397 | 3.6795 | 52.9237 | 0.65401 | 476.3133 | 47.939 | [12 empty] | 89.2492
227700 | 477 | -1.4881 | -2.9762 | 53.3299 | 0.40619 | 479.969 | 47.9369 | [12 empty] | 89.9909
228000 | 468 | -5.6614 | -11.3228 | 53.2573 | 0.072581 | 479.3157 | 48.2294 | [12 empty] | 89.8583
228300 | 492 | 4.8617 | 9.7235 | 53.5854 | 0.3281 | 482.2686 | 48.2239 | [12 empty] | 90.458
228600 | 532 | 16.9298 | 33.8596 | 55.3479 | 1.7625 | 498.1315 | 47.3319 | [12 empty] | 93.6904
228900 | 511 | -0.27568 | -0.55136 | 56.8382 | 1.4902 | 511.5435 | 46.7414 | [12 empty] | 96.4375
229200 | 512 | -1.9063 | -3.8127 | 57.3116 | 0.4734 | 515.8041 | 46.832 | [12 empty] | 97.313
229500 | 504 | -6.2424 | -12.4849 | 57.3863 | 0.074707 | 516.4765 | 47.1636 | [12 empty] | 97.4512
229800 | 471 | -18.134 | -36.2681 | 56.3623 | 1.024 | 507.2605 | 48.1503 | [12 empty] | 95.5589
230100 | 493 | -3.0023 | -6.0046 | 55.444 | 0.91827 | 498.9961 | 48.9195 | [12 empty] | 93.8671
230400 | 504 | 1.8286 | 3.6572 | 55.5927 | 0.14871 | 500.3346 | 48.9486 | [12 empty] | 94.1408
230700 | 316 | -72.0309 | -144.0618 | 51.1176 | 4.4751 | 460.0582 | 51.904 | [12 empty] | 85.9627
231000 | 225 | -71.242 | -142.4841 | 40.9807 | 10.1369 | 368.8264 | 57.4753 | [12 empty] | 67.8715
231300 | 321 | 2.4901 | 4.9802 | 35.1128 | 5.8679 | 316.0155 | 59.8817 | [12 empty] | 57.6737
231600 | 510 | 79.3287 | 158.6573 | 39.0373 | 3.9245 | 351.3357 | 56.3779 | [12 empty] | 64.4717
231900 | 504 | 45.1738 | 90.3477 | 45.9608 | 6.9235 | 413.6469 | 51.608 | [12 empty] | 76.6843
232200 | 499 | 24.1015 | 48.203 | 50.0879 | 4.1271 | 450.7907 | 48.9711 | [12 empty] | 84.0975
232500 | 504 | 14.6592 | 29.3184 | 52.7416 | 2.6537 | 474.6744 | 47.4904 | [12 empty] | 88.917
232800 | 483 | -1.5044 | -3.0088 | 54.0002 | 1.2586 | 486.0018 | 47.0337 | [12 empty] | 91.2171
233100 | 472 | -7.0393 | -14.0786 | 54.0079 | 0.0077308 | 486.0714 | 47.3851 | [12 empty] | 91.2312
233400 | 471 | -6.0762 | -12.1524 | 53.6828 | 0.32515 | 483.145 | 47.8917 | [12 empty] | 90.6361
233700 | 473 | -4.0443 | -8.0886 | 53.4535 | 0.22932 | 481.0812 | 48.2782 | [12 empty] | 90.2168
234000 | 474 | -3.0297 | -6.0593 | 53.3391 | 0.11436 | 480.052 | 48.5498 | [12 empty] | 90.0078
234300 | 479 | -0.74332 | -1.4866 | 53.3866 | 0.047469 | 480.4792 | 48.6887 | [12 empty] | 90.0945
234600 | 195 | -81.0807 | -162.1615 | 41.0333 | 12.3533 | 369.2995 | 53.0006 | [12 empty] | 67.9637
234900 | 147 | -58.078 | -116.1559 | 29.2393 | 11.794 | 263.1537 | 58.1995 | [12 empty] | 47.6678
235200 | 170 | -16.2861 | -32.5722 | 22.5079 | 6.7314 | 202.5707 | 60.9107 | [12 empty] | 36.4486
235500 | 194 | 8.2727 | 16.5453 | 19.7171 | 2.7908 | 177.4536 | 61.1263 | [12 empty] | 31.8749
235800 | 144 | -6.1649 | -12.3298 | 17.3699 | 2.3471 | 156.3293 | 61.1009 | [12 empty] | 28.0635
236100 | 200 | 25.5759 | 51.1519 | 16.5386 | 0.83134 | 148.8472 | 60.2192 | [12 empty] | 26.7213
236400 | 473 | 84.7647 | 169.5294 | 31.7765 | 15.2379 | 285.9887 | 54.7359 | [12 empty] | 51.9654
236700 | 498 | 59.2424 | 118.4848 | 42.1678 | 10.3913 | 379.51 | 49.0695 | [12 empty] | 69.9589
237000 | 498 | 31.7716 | 63.5432 | 48.2723 | 6.1045 | 434.4508 | 45.595 | [12 empty] | 80.8241
237300 | 493 | 12.7712 | 25.5424 | 51.939 | 3.6667 | 467.4509 | 43.92 | [12 empty] | 87.455
237600 | 492 | 2.7319 | 5.4639 | 54.0587 | 2.1198 | 486.5287 | 43.3504 | [12 empty] | 91.3243
237900 | 494 | -2.0833 | -4.1666 | 55.351 | 1.2922 | 498.1587 | 43.3419 | [12 empty] | 93.696
238200 | 500 | -3.2461 | -6.4921 | 56.276 | 0.92501 | 506.4838 | 43.5537 | [12 empty] | 95.3996
238500 | 509 | -2.596 | -5.1919 | 57.1315 | 0.8555 | 514.1832 | 43.7791 | [12 empty] | 96.9798
238800 | 500 | -9.0161 | -18.0323 | 57.5582 | 0.42674 | 518.0239 | 44.2528 | [12 empty] | 97.7696
239100 | 499 | -9.2658 | -18.5317 | 57.5026 | 0.055643 | 517.5231 | 44.9647 | [12 empty] | 97.6665
239400 | 495 | -10.1 | -20.2001 | 57.2435 | 0.25905 | 515.1916 | 45.7204 | [12 empty] | 97.187
239700 | 500 | -6.605 | -13.21 | 57.0224 | 0.22114 | 513.2014 | 46.358 | [12 empty] | 96.778
240000 | 495 | -8.061 | -16.122 | 56.7904 | 0.23196 | 511.1138 | 46.9331 | [12 empty] | 96.3493
240300 | 501 | -4.2667 | -8.5334 | 56.6139 | 0.17653 | 509.525 | 47.3995 | [12 empty] | 96.0233
240600 | 498 | -5.2799 | -10.5597 | 56.5057 | 0.10816 | 508.5515 | 47.7742 | [12 empty] | 95.8236
240900 | 500 | -3.6804 | -7.3609 | 56.3725 | 0.13321 | 507.3526 | 48.1172 | [12 empty] | 95.5777
241200 | 504 | -1.7783 | -3.5566 | 56.3942 | 0.021735 | 507.5482 | 48.323 | [12 empty] | 95.6178
241500 | 507 | -0.95138 | -1.9028 | 56.5438 | 0.14957 | 508.8944 | 48.4263 | [12 empty] | 95.8939
241800 | 500 | -4.2701 | -8.5402 | 56.5036 | 0.040255 | 508.5321 | 48.6407 | [12 empty] | 95.8196
242100 | 497 | -4.467 | -8.9341 | 56.214 | 0.28957 | 505.9259 | 48.9811 | [12 empty] | 95.2853
242400 | 537 | 12.2154 | 24.4308 | 56.9511 | 0.73711 | 512.5599 | 48.6219 | [12 empty] | 96.6463
242700 | 512 | -3.6172 | -7.2344 | 57.6918 | 0.74071 | 519.2263 | 48.3406 | [12 empty] | 98.017
243000 | 505 | -5.8431 | -11.6863 | 57.4086 | 0.28317 | 516.6778 | 48.716 | [12 empty] | 97.4926
243300 | 507 | -3.3856 | -6.7712 | 57.0847 | 0.32391 | 513.7627 | 49.0664 | [12 empty] | 96.8933
243600 | 510 | -1.3745 | -2.749 | 56.9712 | 0.11358 | 512.7405 | 49.2447 | [12 empty] | 96.6833
243900 | 505 | -3.2025 | -6.4051 | 56.8219 | 0.1493 | 511.3968 | 49.4289 | [12 empty] | 96.4074
244200 | 577 | 25.5737 | 51.1473 | 58.4269 | 1.605 | 525.842 | 48.4568 | [12 empty] | 99.3806
244500 | 904 | 70.3883 | 140.7766 | 78.3254 | 19.8985 | 704.9282 | 43.2794 | [12 empty] | 137.4919
244800 | 243 | -87.4707 | -174.9415 | 51.4038 | 26.9216 | 462.6339 | 46.3988 | [12 empty] | 86.4822
245100 | 128 | -81.4221 | -162.8442 | 32.4754 | 18.9283 | 292.2788 | 52.8257 | [12 empty] | 53.1558
245400 | 128 | -41.2445 | -82.489 | 23.3875 | 9.0879 | 210.4874 | 57.3952 | [12 empty] | 37.8996
245700 | 128 | -16.2689 | -32.5379 | 17.8375 | 5.55 | 160.5371 | 59.5224 | [12 empty] | 28.8202
246000 | 128 | -1.5295 | -3.059 | 14.5621 | 3.2754 | 131.0585 | 60.1552 | [12 empty] | 23.5464
246300 | 128 | 6.61 | 13.22 | 12.7533 | 1.8088 | 114.7796 | 59.9257 | [12 empty] | 20.661
246600 | 128 | 10.6564 | 21.3129 | 11.8541 | 0.8992 | 106.6868 | 59.2378 | [12 empty] | 19.2337
246900 | 145 | 18.5062 | 37.0124 | 11.9986 | 0.14449 | 107.9872 | 58.0701 | [12 empty] | 19.4627
247200 | 141 | 13.9736 | 27.9472 | 12.5614 | 0.56279 | 113.0524 | 56.8218 | [12 empty] | 20.356
247500 | 196 | 32.4783 | 64.9566 | 14.5603 | 1.9989 | 131.0426 | 54.9333 | [12 empty] | 23.5436
247800 | 146 | 1.935 | 3.8699 | 15.7922 | 1.2319 | 142.1297 | 53.7103 | [12 empty] | 25.5197
248100 | 348 | 78.3721 | 156.7443 | 21.2503 | 5.4581 | 191.2527 | 50.2446 | [12 empty] | 34.382
248400 | 206 | -11.6693 | -23.3387 | 25.482 | 4.2317 | 229.3384 | 47.9738 | [12 empty] | 41.3729
248700 | 301 | 27.8323 | 55.6645 | 27.2592 | 1.7771 | 245.3327 | 47.1886 | [12 empty] | 44.3401
249000 | 254 | -4.8513 | -9.7026 | 29.3001 | 2.0409 | 263.701 | 46.4154 | [12 empty] | 47.7704
249300 | 387 | 44.6771 | 89.3542 | 33.0713 | 3.7712 | 297.6414 | 44.6632 | [12 empty] | 54.1729
249600 | 548 | 63.1667 | 126.3335 | 45.566 | 12.4948 | 410.0943 | 39.8808 | [12 empty] | 75.9804
249900 | 270 | -75.6258 | -151.2515 | 46.8056 | 1.2396 | 421.2508 | 40.6673 | [12 empty] | 78.1938
250200 | 131 | -87.5214 | -175.0427 | 34.1341 | 12.6715 | 307.207 | 47.1824 | [12 empty] | 55.9924
250500 | 320 | 22.0002 | 44.0004 | 30.6661 | 3.468 | 275.9953 | 49.3136 | [12 empty] | 50.08
250800 | 179 | -41.6579 | -83.3157 | 29.1461 | 1.52 | 262.3149 | 50.311 | [12 empty] | 47.5107
251100 | 810 | 75.8501 | 151.7001 | 62.4969 | 33.3508 | 562.4724 | 45.8581 | [12 empty] | 106.9875
251400 | 871 | 64.1775 | 128.355 | 82.2494 | 19.7525 | 740.2449 | 40.3604 | [12 empty] | 145.281
251700 | 891 | 42.508 | 85.016 | 89.551 | 7.3015 | 805.9588 | 36.1824 | [12 empty] | 160.014
252000 | 866 | 8.9752 | 17.9504 | 94.2248 | 4.6738 | 848.0232 | 34.2561 | [12 empty] | 169.6084
252300 | 885 | 4.9187 | 9.8374 | 97.2369 | 3.0121 | 875.1321 | 33.7254 | [12 empty] | 175.8594
252600 | 853 | -18.6232 | -37.2464 | 98.913 | 1.6761 | 890.2168 | 34.3222 | [12 empty] | 179.3607
252900 | 868 | -14.2889 | -28.5777 | 99.6162 | 0.70318 | 896.5455 | 35.5929 | [12 empty] | 180.8346
253200 | 859 | -20.6125 | -41.2249 | 100.0215 | 0.40533 | 900.1934 | 36.9674 | [12 empty] | 181.6854
253500 | 847 | -25.2229 | -50.4457 | 99.7127 | 0.30876 | 897.4145 | 38.7598 | [12 empty] | 181.0372
253800 | 850 | -21.1188 | -42.2376 | 99.134 | 0.5787 | 892.2062 | 40.548 | [12 empty] | 179.8237
254100 | 857 | -15.861 | -31.7219 | 98.7434 | 0.39061 | 888.6907 | 41.9699 | [12 empty] | 179.0058
254400 | 853 | -16.1903 | -32.3807 | 98.3723 | 0.37116 | 885.3503 | 43.215 | [12 empty] | 178.2294
254700 | 862 | -10.422 | -20.844 | 98.0904 | 0.28189 | 882.8132 | 44.233 | [12 empty] | 177.6402
255000 | 865 | -8.6008 | -17.2015 | 98.019 | 0.071348 | 882.1711 | 44.967 | [12 empty] | 177.4912
255300 | 861 | -9.8927 | -19.7853 | 97.8617 | 0.15731 | 880.7553 | 45.6885 | [12 empty] | 177.1627
255600 | 863 | -7.8888 | -15.7777 | 97.6386 | 0.22308 | 878.7476 | 46.3737 | [12 empty] | 176.6971
255900 | 863 | -7.0418 | -14.0835 | 97.4504 | 0.18821 | 877.0537 | 46.9512 | [12 empty] | 176.3045
256200 | 884 | 2.3921 | 4.7842 | 97.6872 | 0.2368 | 879.1849 | 47.107 | [12 empty] | 176.7985
256500 | 891 | 2.848 | 5.696 | 98.3637 | 0.67647 | 885.2731 | 46.9017 | [12 empty] | 178.2114
256800 | 861 | -12.0779 | -24.1557 | 98.3474 | 0.016295 | 885.1265 | 47.2992 | [12 empty] | 178.1774
257100 | 872 | -4.7591 | -9.5183 | 97.9431 | 0.40432 | 881.4876 | 47.9334 | [12 empty] | 177.3326
257400 | 882 | -0.096883 | -0.19377 | 98.0181 | 0.075051 | 882.163 | 48.1098 | [12 empty] | 177.4893
257700 | 882 | -1.0793 | -2.1587 | 98.2365 | 0.21835 | 884.1282 | 48.1581 | [12 empty] | 177.9455
258000 | 868 | -7.4024 | -14.8049 | 98.0861 | 0.15035 | 882.7751 | 48.504 | [12 empty] | 177.6314
258300 | 876 | -2.3189 | -4.6379 | 97.8453 | 0.24086 | 880.6074 | 48.8681 | [12 empty] | 177.1284
258600 | 881 | -0.062077 | -0.12415 | 97.8993 | 0.054038 | 881.0937 | 48.9547 | [12 empty] | 177.2412
258900 | 872 | -4.2777 | -8.5555 | 97.8362 | 0.063115 | 880.5257 | 49.1343 | [12 empty] | 177.1094
259200 | 863 | -6.9051 | -13.8103 | 97.4201 | 0.4161 | 876.7808 | 49.5752 | [12 empty] | 176.2413
259500 | 877 | 1.0316 | 2.0632 | 97.2118 | 0.20825 | 874.9065 | 49.7824 | [12 empty] | 175.8072
259800 | 877 | 0.54885 | 1.0977 | 97.3192 | 0.10733 | 875.8726 | 49.7222 | [12 empty] | 176.0309
260100 | 886 | 3.8789 | 7.7579 | 97.5791 | 0.25992 | 878.2118 | 49.5413 | [12 empty] | 176.5729
260400 | 871 | -3.8678 | -7.7356 | 97.634 | 0.054934 | 878.7062 | 49.5611 | [12 empty] | 176.6875
260700 | 867 | -4.367 | -8.7339 | 97.3005 | 0.33354 | 875.7044 | 49.8822 | [12 empty] | 175.9919
261000 | 875 | 0.38569 | 0.77137 | 97.1332 | 0.1673 | 874.1987 | 50.0242 | [12 empty] | 175.6433
261300 | 884 | 3.9351 | 7.8702 | 97.3444 | 0.21122 | 876.0996 | 49.8469 | [12 empty] | 176.0835
261600 | 873 | -2.0342 | -4.0684 | 97.4488 | 0.10438 | 877.039 | 49.7887 | [12 empty] | 176.3011
261900 | 878 | 0.61455 | 1.2291 | 97.4157 | 0.033129 | 876.7409 | 49.8369 | [12 empty] | 176.232
262200 | 876 | -0.50745 | -1.0149 | 97.4428 | 0.027142 | 876.9852 | 49.8357 | [12 empty] | 176.2886
262500 | 874 | -1.2325 | -2.465 | 97.3817 | 0.061099 | 876.4353 | 49.9052 | [12 empty] | 176.1612
262800 | 872 | -1.6626 | -3.3252 | 97.2551 | 0.12663 | 875.2956 | 50.0187 | [12 empty] | 175.8973
263100 | 874 | -0.24567 | -0.49134 | 97.1624 | 0.092659 | 874.4616 | 50.0891 | [12 empty] | 175.7042
263400 | 873 | -0.51829 | -1.0366 | 97.1119 | 0.05051 | 874.0071 | 50.1195 | [12 empty] | 175.5989
263700 | 864 | -3.9418 | -7.8836 | 96.8727 | 0.23916 | 871.8546 | 50.3017 | [12 empty] | 175.1008
264000 | 866 | -1.559 | -3.118 | 96.5654 | 0.30731 | 869.0888 | 50.509 | [12 empty] | 174.4613
264300 | 871 | 1.3113 | 2.6226 | 96.4831 | 0.082297 | 868.3481 | 50.511 | [12 empty] | 174.2901
264600 | 878 | 3.9735 | 7.9469 | 96.6693 | 0.18616 | 870.0235 | 50.2985 | [12 empty] | 174.6774
264900 | 860 | -4.6219 | -9.2438 | 96.5795 | 0.089791 | 869.2154 | 50.3464 | [12 empty] | 174.4906
265200 | 467 | -76.0895 | -152.179 | 74.442 | 22.1374 | 669.9784 | 55.2656 | [12 empty] | 129.8724
265500 | 677 | 33.8162 | 67.6325 | 67.7055 | 6.7366 | 609.3492 | 56.9401 | [12 empty] | 116.8636
265800 | 683 | 26.4839 | 52.9677 | 70.0021 | 2.2966 | 630.0187 | 54.6084 | [12 empty] | 121.2686
266100 | 697 | 23.9494 | 47.8989 | 72.1207 | 2.1186 | 649.0863 | 52.6479 | [12 empty] | 125.3597
266400 | 679 | 8.7446 | 17.4893 | 73.4996 | 1.3789 | 661.4963 | 51.4212 | [12 empty] | 128.0364
266700 | 677 | 5.2844 | 10.5687 | 74.0462 | 0.54664 | 666.4161 | 50.8861 | [12 empty] | 129.1007
267000 | 672 | 1.7195 | 3.4391 | 74.2829 | 0.23662 | 668.5457 | 50.6247 | [12 empty] | 129.5619
267300 | 672 | 1.4069 | 2.8137 | 74.3523 | 0.069464 | 669.1709 | 50.5041 | [12 empty] | 129.6973
267600 | 672 | 1.1471 | 2.2942 | 74.41 | 0.057724 | 669.6904 | 50.4056 | [12 empty] | 129.8099
267900 | 680 | 4.0869 | 8.1738 | 74.6456 | 0.23556 | 671.8104 | 50.1929 | [12 empty] | 130.2696
268200 | 678 | 1.7689 | 3.5377 | 74.9385 | 0.29292 | 674.4467 | 49.9723 | [12 empty] | 130.8416
268500 | 677 | 0.64519 | 1.2904 | 75.0771 | 0.13858 | 675.6939 | 49.8819 | [12 empty] | 131.1124
268800 | 677 | 0.31365 | 0.62729 | 75.1508 | 0.073669 | 676.3569 | 49.8457 | [12 empty] | 131.2564
269100 | 673 | -1.4855 | -2.9711 | 75.1062 | 0.04461 | 675.9554 | 49.8968 | [12 empty] | 131.1692
269400 | 673 | -0.95098 | -1.902 | 74.9874 | 0.1188 | 674.8862 | 49.9898 | [12 empty] | 130.937
269700 | 679 | 1.7935 | 3.5871 | 75.0441 | 0.05675 | 675.397 | 49.9486 | [12 empty] | 131.0479
270000 | 671 | -2.1168 | -4.2337 | 75.0242 | 0.019866 | 675.2182 | 49.9732 | [12 empty] | 131.0091
270300 | 677 | 1.0863 | 2.1726 | 74.9791 | 0.045191 | 674.8115 | 50.0034 | [12 empty] | 130.9208
270600 | 686 | 4.2037 | 8.4074 | 75.2863 | 0.30722 | 677.5764 | 49.7879 | [12 empty] | 131.5213
270900 | 678 | -0.77303 | -1.5461 | 75.5034 | 0.2171 | 679.5303 | 49.6698 | [12 empty] | 131.946
271200 | 680 | 0.12604 | 0.25207 | 75.5258 | 0.022394 | 679.7319 | 49.6922 | [12 empty] | 131.9899
271500 | 675 | -2.0864 | -4.1729 | 75.4619 | 0.063869 | 679.1571 | 49.7752 | [12 empty] | 131.8649
271800 | 672 | -2.57 | -5.1401 | 75.236 | 0.22586 | 677.1243 | 49.9577 | [12 empty] | 131.4231
272100 | 673 | -1.1677 | -2.3355 | 75.0355 | 0.20052 | 675.3197 | 50.0986 | [12 empty] | 131.0311
272400 | 676 | 0.54641 | 1.0928 | 74.9879 | 0.047591 | 674.8914 | 50.1175 | [12 empty] | 130.9381
272700 | 678 | 1.1876 | 2.3752 | 75.0677 | 0.079737 | 675.609 | 50.0481 | [12 empty] | 131.0939
273000 | 678 | 0.7392 | 1.4784 | 75.1673 | 0.099645 | 676.5058 | 49.9745 | [12 empty] | 131.2887
273300 | 681 | 1.6108 | 3.2215 | 75.3069 | 0.13963 | 677.7625 | 49.8804 | [12 empty] | 131.5618
273600 | 682 | 1.2858 | 2.5716 | 75.4903 | 0.18332 | 679.4124 | 49.7688 | [12 empty] | 131.9204
273900 | 686 | 2.209 | 4.4181 | 75.7295 | 0.23926 | 681.5657 | 49.63 | [12 empty] | 132.3888
274200 | 677 | -2.4573 | -4.9146 | 75.7665 | 0.037006 | 681.8988 | 49.654 | [12 empty] | 132.4612
274500 | 675 | -2.4725 | -4.945 | 75.5477 | 0.21886 | 679.929 | 49.8457 | [12 empty] | 132.0327
274800 | 677 | -0.78383 | -1.5677 | 75.3946 | 0.15304 | 678.5517 | 49.967 | [12 empty] | 131.7333
275100 | 678 | -0.093991 | -0.18798 | 75.3525 | 0.04218 | 678.1721 | 49.999 | [12 empty] | 131.6508
275400 | 674 | -1.6362 | -3.2724 | 75.2507 | 0.10171 | 677.2567 | 50.071 | [12 empty] | 131.4518
275700 | 678 | 0.6438 | 1.2876 | 75.1885 | 0.062245 | 676.6965 | 50.1026 | [12 empty] | 131.3301
276000 | 686 | 3.6059 | 7.2118 | 75.4191 | 0.23062 | 678.772 | 49.9281 | [12 empty] | 131.7812
276300 | 688 | 2.9046 | 5.8093 | 75.7972 | 0.37806 | 682.1745 | 49.677 | [12 empty] | 132.5213
276600 | 671 | -5.1734 | -10.3468 | 75.7035 | 0.0937 | 681.3312 | 49.7899 | [12 empty] | 132.3378
276900 | 665 | -5.5954 | -11.1908 | 75.1306 | 0.5729 | 676.1752 | 50.2095 | [12 empty] | 131.2169
277200 | 674 | 0.3356 | 0.6712 | 74.8125 | 0.31803 | 673.3129 | 50.3955 | [12 empty] | 130.5955
277500 | 676 | 1.2313 | 2.4626 | 74.8357 | 0.023198 | 673.5217 | 50.3318 | [12 empty] | 130.6408
277800 | 671 | -1.035 | -2.0701 | 74.7838 | 0.051894 | 673.0546 | 50.3312 | [12 empty] | 130.5395
278100 | 667 | -1.9941 | -3.9882 | 74.5525 | 0.23131 | 670.9728 | 50.4519 | [12 empty] | 130.0879
278400 | 675 | 2.2412 | 4.4825 | 74.5002 | 0.052337 | 670.5018 | 50.4291 | [12 empty] | 129.9858
278700 | 679 | 3.1774 | 6.3548 | 74.7366 | 0.23641 | 672.6295 | 50.2155 | [12 empty] | 130.4472
279000 | 676 | 0.84519 | 1.6904 | 74.9216 | 0.18495 | 674.294 | 50.0662 | [12 empty] | 130.8084
279300 | 669 | -2.2173 | -4.4346 | 74.8244 | 0.097204 | 673.4192 | 50.129 | [12 empty] | 130.6186
279600 | 667 | -2.0346 | -4.0692 | 74.5615 | 0.26283 | 671.0538 | 50.2937 | [12 empty] | 130.1055
279900 | 670 | 0.14866 | 0.29732 | 74.4097 | 0.15184 | 669.6872 | 50.3602 | [12 empty] | 129.8092
280200 | 673 | 1.492 | 2.984 | 74.4445 | 0.034808 | 670.0004 | 50.2923 | [12 empty] | 129.8771
280500 | 673 | 1.0687 | 2.1375 | 74.5386 | 0.094069 | 670.847 | 50.194 | [12 empty] | 130.0607
280800 | 672 | 0.36174 | 0.72348 | 74.5846 | 0.045998 | 671.261 | 50.1406 | [12 empty] | 130.1504
281100 | 675 | 1.485 | 2.97 | 74.6683 | 0.083703 | 672.0144 | 50.0653 | [12 empty] | 130.3138
281400 | 675 | 0.92648 | 1.853 | 74.7924 | 0.12412 | 673.1314 | 49.9732 | [12 empty] | 130.5561
281700 | 672 | -0.64678 | -1.2936 | 74.8087 | 0.01629 | 673.278 | 49.9672 | [12 empty] | 130.5879
282000 | 668 | -1.9846 | -3.9691 | 74.6615 | 0.14715 | 671.9537 | 50.0737 | [12 empty] | 130.3006
282300 | 675 | 1.6215 | 3.243 | 74.6379 | 0.023606 | 671.7413 | 50.0766 | [12 empty] | 130.2546
282600 | 676 | 1.4095 | 2.819 | 74.7961 | 0.15823 | 673.1653 | 49.9594 | [12 empty] | 130.5635
282900 | 679 | 2.0008 | 4.0016 | 74.9981 | 0.20191 | 674.9826 | 49.8249 | [12 empty] | 130.9579
283200 | 687 | 4.2471 | 8.4941 | 75.3877 | 0.38968 | 678.4897 | 49.5749 | [12 empty] | 131.7198
283500 | 689 | 3.0737 | 6.1475 | 75.8707 | 0.48296 | 682.8363 | 49.2937 | [12 empty] | 132.6653
283800 | 687 | 0.62343 | 1.2469 | 76.193 | 0.32228 | 685.7369 | 49.1574 | [12 empty] | 133.297
284100 | 684 | -1.3228 | -2.6456 | 76.2921 | 0.09916 | 686.6293 | 49.1906 | [12 empty] | 133.4915
284400 | 681 | -2.4704 | -4.9408 | 76.2138 | 0.078308 | 685.9246 | 49.3415 | [12 empty] | 133.3379
284700 | 688 | 0.88628 | 1.7726 | 76.2457 | 0.031813 | 686.2109 | 49.3928 | [12 empty] | 133.4003
285000 | 686 | -0.62649 | -1.253 | 76.3596 | 0.11397 | 687.2366 | 49.3873 | [12 empty] | 133.6239
285300 | 680 | -3.1197 | -6.2394 | 76.247 | 0.1126 | 686.2232 | 49.5406 | [12 empty] | 133.403
285600 | 683 | -0.96409 | -1.9282 | 76.1013 | 0.14571 | 684.9118 | 49.6927 | [12 empty] | 133.1172
285900 | 694 | 3.5839 | 7.1677 | 76.3128 | 0.21153 | 686.8155 | 49.5768 | [12 empty] | 133.5321
286200 | 691 | 0.70894 | 1.4179 | 76.6184 | 0.30557 | 689.5657 | 49.4186 | [12 empty] | 134.1318
286500 | 688 | -1.1127 | -2.2254 | 76.6899 | 0.071476 | 690.209 | 49.4399 | [12 empty] | 134.2721
286800 | 687 | -1.4029 | -2.8058 | 76.6433 | 0.046628 | 689.7893 | 49.5386 | [12 empty] | 134.1806
287100 | 684 | -2.3085 | -4.6169 | 76.5112 | 0.13209 | 688.6006 | 49.6856 | [12 empty] | 133.9213
287400 | 689 | 0.40105 | 0.80209 | 76.4646 | 0.046585 | 688.1813 | 49.7514 | [12 empty] | 133.8298
287700 | 690 | 0.48609 | 0.97218 | 76.5568 | 0.092221 | 689.0113 | 49.7167 | [12 empty] | 134.0108
288000 | 697 | 2.8895 | 5.7789 | 76.8005 | 0.24366 | 691.2042 | 49.578 | [12 empty] | 134.4894
288300 | 699 | 2.2738 | 4.5476 | 77.1595 | 0.35903 | 694.4355 | 49.3791 | [12 empty] | 135.1951
288600 | 707 | 4.1616 | 8.3233 | 77.6288 | 0.46932 | 698.6594 | 49.1229 | [12 empty] | 136.1187
288900 | 702 | 0.00024862 | 0.00049724 | 77.998 | 0.36923 | 701.9824 | 48.9737 | [12 empty] | 136.8463
289200 | 699 | -1.8058 | -3.6116 | 78.0661 | 0.068002 | 702.5945 | 49.0494 | [12 empty] | 136.9804
289500 | 698 | -2.0572 | -4.1144 | 78.0108 | 0.055247 | 702.0972 | 49.2003 | [12 empty] | 136.8714
289800 | 693 | -3.7033 | -7.4066 | 77.8211 | 0.18974 | 700.3896 | 49.4291 | [12 empty] | 136.4974
290100 | 687 | -4.953 | -9.9061 | 77.4321 | 0.38892 | 696.8893 | 49.7692 | [12 empty] | 135.7315
290400 | 688 | -2.7251 | -5.4501 | 77.0482 | 0.38399 | 693.4334 | 50.0607 | [12 empty] | 134.9761
290700 | 677 | -5.9545 | -11.909 | 76.5436 | 0.5045 | 688.8928 | 50.4077 | [12 empty] | 133.985
291000 | 679 | -2.5364 | -5.0728 | 76.0063 | 0.53737 | 684.0565 | 50.7271 | [12 empty] | 132.931
291300 | 682 | 0.10703 | 0.21406 | 75.7522 | 0.25408 | 681.7697 | 50.8133 | [12 empty] | 132.4332
291600 | 682 | 0.55841 | 1.1168 | 75.6519 | 0.10029 | 680.8671 | 50.7861 | [12 empty] | 132.2368
291900 | 684 | 1.602 | 3.2041 | 75.6422 | 0.0096989 | 680.7798 | 50.6988 | [12 empty] | 132.2178
292200 | 688 | 2.964 | 5.9279 | 75.784 | 0.14178 | 682.0559 | 50.5171 | [12 empty] | 132.4954
292500 | 690 | 2.8799 | 5.7598 | 76.0249 | 0.24089 | 684.2239 | 50.29 | [12 empty] | 132.9674
292800 | 677 | -3.2358 | -6.4716 | 75.9395 | 0.085348 | 683.4558 | 50.3226 | [12 empty] | 132.8002
293100 | 678 | -1.3483 | -2.6966 | 75.6312 | 0.30836 | 680.6806 | 50.495 | [12 empty] | 132.1962
293400 | 681 | 0.67876 | 1.3575 | 75.514 | 0.11713 | 679.6264 | 50.5147 | [12 empty] | 131.9669
293700 | 680 | 0.32445 | 0.64891 | 75.4817 | 0.03236 | 679.3352 | 50.4768 | [12 empty] | 131.9036
294000 | 691 | 4.8282 | 9.6564 | 75.703 | 0.22133 | 681.3272 | 50.2625 | [12 empty] | 132.3369
294300 | 697 | 5.4229 | 10.8457 | 76.2375 | 0.53451 | 686.1378 | 49.8617 | [12 empty] | 133.3844
294600 | 694 | 1.9843 | 3.9686 | 76.6683 | 0.4308 | 690.015 | 49.5841 | [12 empty] | 134.2298
294900 | 700 | 3.3145 | 6.6291 | 77.0393 | 0.371 | 693.354 | 49.3739 | [12 empty] | 134.9588
295200 | 699 | 1.2207 | 2.4415 | 77.3935 | 0.35419 | 696.5416 | 49.2039 | [12 empty] | 135.6555
295500 | 695 | -1.3287 | -2.6575 | 77.5156 | 0.12211 | 697.6406 | 49.2159 | [12 empty] | 135.8958
295800 | 695 | -1.2728 | -2.5457 | 77.5032 | 0.012432 | 697.5287 | 49.3168 | [12 empty] | 135.8713
296100 | 696 | -0.78207 | -1.5641 | 77.5052 | 0.002047 | 697.5471 | 49.3952 | [12 empty] | 135.8754
296400 | 693 | -2.0234 | -4.0469 | 77.4478 | 0.057454 | 697.03 | 49.508 | [12 empty] | 135.7623
296700 | 685 | -4.6829 | -9.3658 | 77.1499 | 0.29787 | 694.3492 | 49.7767 | [12 empty] | 135.1762
297000 | 687 | -2.1602 | -4.3203 | 76.8115 | 0.33841 | 691.3036 | 50.0349 | [12 empty] | 134.511
297300 | 686 | -1.6723 | -3.3446 | 76.592 | 0.2195 | 689.3281 | 50.1823 | [12 empty] | 134.08
297600 | 690 | 0.68818 | 1.3764 | 76.5119 | 0.080119 | 688.607 | 50.2133 | [12 empty] | 133.9227
297900 | 695 | 2.52 | 5.04 | 76.6604 | 0.14847 | 689.9433 | 50.083 | [12 empty] | 134.2142
298200 | 691 | -0.018197 | -0.036394 | 76.78 | 0.11963 | 691.0199 | 49.9934 | [12 empty] | 134.4491
298500 | 696 | 1.9631 | 3.9262 | 76.8952 | 0.11523 | 692.0569 | 49.9118 | [12 empty] | 134.6755
298800 | 707 | 5.4806 | 10.9613 | 77.3357 | 0.4405 | 696.0215 | 49.6114 | [12 empty] | 135.5417
299100 | 685 | -5.6465 | -11.293 | 77.3641 | 0.028368 | 696.2768 | 49.6515 | [12 empty] | 135.5975
299400 | 682 | -4.7971 | -9.5942 | 76.842 | 0.52213 | 691.5776 | 50.0546 | [12 empty] | 134.5709
299700 | 690 | 0.31542 | 0.63084 | 76.5947 | 0.24725 | 689.3524 | 50.2131 | [12 empty] | 134.0853
300000 | 682 | -2.8454 | -5.6907 | 76.4083 | 0.18643 | 687.6745 | 50.3211 | [12 empty] | 133.7193
300300 | 681 | -1.9085 | -3.817 | 76.089 | 0.31931 | 684.8007 | 50.503 | [12 empty] | 133.0931
300600 | 683 | -0.048494 | -0.096987 | 75.8979 | 0.19111 | 683.0808 | 50.5733 | [12 empty] | 132.7185
300900 | 677 | -2.0515 | -4.1031 | 75.6764 | 0.22151 | 681.0872 | 50.6611 | [12 empty] | 132.2847
301200 | 680 | 0.35834 | 0.71668 | 75.4741 | 0.20221 | 679.2673 | 50.7195 | [12 empty] | 131.8888
301500 | 688 | 3.8114 | 7.6228 | 75.5957 | 0.12152 | 680.361 | 50.5466 | [12 empty] | 132.1267
301800 | 683 | 0.63929 | 1.2786 | 75.7451 | 0.14939 | 681.7055 | 50.3833 | [12 empty] | 132.4192
302100 | 683 | 0.6154 | 1.2308 | 75.7503 | 0.0052887 | 681.7531 | 50.3346 | [12 empty] | 132.4295
302400 | 689 | 2.9423 | 5.8845 | 75.8999 | 0.14956 | 683.0991 | 50.1891 | [12 empty] | 132.7225
302700 | 685 | 0.29751 | 0.59502 | 76.0432 | 0.14331 | 684.3889 | 50.0712 | [12 empty] | 133.0033
303000 | 684 | -0.17392 | -0.34784 | 76.0368 | 0.0063596 | 684.3316 | 50.0679 | [12 empty] | 132.9909
303300 | 692 | 3.0987 | 6.1975 | 76.1984 | 0.16159 | 685.7859 | 49.9441 | [12 empty] | 133.3077
303600 | 683 | -1.733 | -3.4659 | 76.2722 | 0.07377 | 686.4499 | 49.9057 | [12 empty] | 133.4524
303900 | 687 | 0.48418 | 0.96836 | 76.2239 | 0.048299 | 686.0152 | 49.9475 | [12 empty] | 133.3576
304200 | 686 | -0.13651 | -0.27302 | 76.2507 | 0.026836 | 686.2567 | 49.9359 | [12 empty] | 133.4103
304500 | 681 | -2.0975 | -4.1951 | 76.131 | 0.11975 | 685.179 | 50.0287 | [12 empty] | 133.1754
304800 | 680 | -1.6357 | -3.2714 | 75.9172 | 0.21375 | 683.2552 | 50.1724 | [12 empty] | 132.7565
305100 | 688 | 2.2856 | 4.5713 | 75.9347 | 0.017453 | 683.4123 | 50.135 | [12 empty] | 132.7907
305400 | 691 | 2.6379 | 5.2758 | 76.1898 | 0.25505 | 685.7078 | 49.9424 | [12 empty] | 133.2907
305700 | 685 | -0.82455 | -1.6491 | 76.2925 | 0.1028 | 686.6329 | 49.8825 | [12 empty] | 133.4923
306000 | 687 | 0.22455 | 0.44911 | 76.2816 | 0.01094 | 686.5345 | 49.9027 | [12 empty] | 133.4708
306300 | 692 | 2.0528 | 4.1056 | 76.4309 | 0.14926 | 687.8778 | 49.8085 | [12 empty] | 133.7637
306600 | 686 | -1.2563 | -2.5126 | 76.4996 | 0.068724 | 688.4963 | 49.7876 | [12 empty] | 133.8985
306900 | 678 | -4.0468 | -8.0935 | 76.2308 | 0.26877 | 686.0774 | 50.0023 | [12 empty] | 133.3712
307200 | 675 | -3.6115 | -7.223 | 75.8008 | 0.43005 | 682.207 | 50.2985 | [12 empty] | 132.5283
307500 | 684 | 1.5736 | 3.1473 | 75.6485 | 0.15229 | 680.8364 | 50.3617 | [12 empty] | 132.2301
307800 | 687 | 2.3476 | 4.6951 | 75.8099 | 0.16136 | 682.2887 | 50.2068 | [12 empty] | 132.5461
308100 | 676 | -2.8144 | -5.6287 | 75.7348 | 0.075076 | 681.613 | 50.2408 | [12 empty] | 132.3991
308400 | 683 | 1.2256 | 2.4512 | 75.6147 | 0.12005 | 680.5326 | 50.2901 | [12 empty] | 132.164
308700 | 681 | 0.12041 | 0.24081 | 75.6381 | 0.023407 | 680.7432 | 50.2411 | [12 empty] | 132.2098
309000 | 686 | 2.1936 | 4.3871 | 75.733 | 0.094824 | 681.5966 | 50.1448 | [12 empty] | 132.3955
309300 | 682 | -0.17836 | -0.35672 | 75.8156 | 0.082678 | 682.3407 | 50.0737 | [12 empty] | 132.5574
309600 | 681 | -0.45742 | -0.91484 | 75.7665 | 0.049106 | 681.8988 | 50.0993 | [12 empty] | 132.4612
309900 | 679 | -1.0038 | -2.0077 | 75.6657 | 0.10079 | 680.9917 | 50.1578 | [12 empty] | 132.2639
310200 | 672 | -3.2701 | -6.5403 | 75.3916 | 0.27412 | 678.5246 | 50.3308 | [12 empty] | 131.7274
310500 | 682 | 2.1932 | 4.3864 | 75.2886 | 0.10302 | 677.5974 | 50.3558 | [12 empty] | 131.5259
310800 | 660 | -7.1572 | -14.3143 | 74.9221 | 0.36645 | 674.2993 | 50.5774 | [12 empty] | 130.8096
311100 | 662 | -3.1328 | -6.2655 | 74.25 | 0.67214 | 668.2501 | 50.9646 | [12 empty] | 129.4978
311400 | 671 | 2.2711 | 4.5422 | 74.0491 | 0.20088 | 666.4422 | 50.9813 | [12 empty] | 129.1063
311700 | 676 | 3.9248 | 7.8496 | 74.2372 | 0.18807 | 668.1349 | 50.7351 | [12 empty] | 129.4729
312000 | 674 | 2.0009 | 4.0018 | 74.4425 | 0.20533 | 669.9828 | 50.5106 | [12 empty] | 129.8733
312300 | 648 | -8.7475 | -17.4949 | 73.9423 | 0.50025 | 665.4805 | 50.8058 | [12 empty] | 128.8981
312600 | 669 | 3.5587 | 7.1173 | 73.5408 | 0.4015 | 661.867 | 50.969 | [12 empty] | 128.1166
312900 | 667 | 1.9246 | 3.8492 | 73.6818 | 0.14098 | 663.1358 | 50.7608 | [12 empty] | 128.3909
313200 | 661 | -0.75204 | -1.5041 | 73.6099 | 0.071846 | 662.4892 | 50.7236 | [12 empty] | 128.2511
313500 | 661 | -0.0036506 | -0.0073013 | 73.4436 | 0.16632 | 660.9923 | 50.7506 | [12 empty] | 127.9275
313800 | 661 | 0.45873 | 0.91746 | 73.3408 | 0.10275 | 660.0676 | 50.7315 | [12 empty] | 127.7277
314100 | 660 | 0.32824 | 0.65649 | 73.2587 | 0.082106 | 659.3287 | 50.7013 | [12 empty] | 127.5681
314400 | 665 | 2.5944 | 5.1889 | 73.3107 | 0.051937 | 659.7961 | 50.5806 | [12 empty] | 127.6691
314700 | 665 | 1.899 | 3.7979 | 73.4652 | 0.15456 | 661.1871 | 50.408 | [12 empty] | 127.9696
315000 | 667 | 2.1674 | 4.3348 | 73.6278 | 0.16256 | 662.6501 | 50.249 | [12 empty] | 128.2859
315300 | 671 | 3.0183 | 6.0366 | 73.8831 | 0.25533 | 664.9481 | 50.0446 | [12 empty] | 128.7829
315600 | 675 | 3.4016 | 6.8033 | 74.2424 | 0.35924 | 668.1813 | 49.7937 | [12 empty] | 129.4829
315900 | 666 | -1.6466 | -3.2933 | 74.3642 | 0.12188 | 669.2782 | 49.7411 | [12 empty] | 129.7206
316200 | 662 | -2.7179 | -5.4358 | 74.1578 | 0.20639 | 667.4206 | 49.9141 | [12 empty] | 129.3182
316500 | 667 | 0.29852 | 0.59704 | 74.0431 | 0.11479 | 666.3875 | 49.9987 | [12 empty] | 129.0945
316800 | 663 | -1.3993 | -2.7986 | 73.9759 | 0.067121 | 665.7835 | 50.0468 | [12 empty] | 128.9637
317100 | 663 | -0.80492 | -1.6098 | 73.8439 | 0.13209 | 664.5947 | 50.1306 | [12 empty] | 128.7065
317400 | 663 | -0.39914 | -0.79828 | 73.7537 | 0.090168 | 663.7832 | 50.1762 | [12 empty] | 128.5309
317700 | 665 | 0.6584 | 1.3168 | 73.7409 | 0.012793 | 663.668 | 50.1628 | [12 empty] | 128.506
318000 | 678 | 5.6139 | 11.2278 | 74.0841 | 0.34317 | 666.7566 | 49.9033 | [12 empty] | 129.1744
318300 | 668 | -0.65525 | -1.3105 | 74.3662 | 0.28209 | 669.2954 | 49.7298 | [12 empty] | 129.7243
318600 | 671 | 0.62654 | 1.2531 | 74.4146 | 0.048444 | 669.7314 | 49.727 | [12 empty] | 129.8188
318900 | 668 | -0.97607 | -1.9521 | 74.4374 | 0.022821 | 669.9368 | 49.7455 | [12 empty] | 129.8633
319200 | 664 | -2.3153 | -4.6306 | 74.2906 | 0.14683 | 668.6153 | 49.8776 | [12 empty] | 129.577
319500 | 675 | 2.8816 | 5.7631 | 74.3579 | 0.067313 | 669.2211 | 49.8394 | [12 empty] | 129.7082
319800 | 663 | -3.1113 | -6.2227 | 74.3564 | 0.0014982 | 669.2077 | 49.8669 | [12 empty] | 129.7053
320100 | 661 | -2.7256 | -5.4512 | 74.0484 | 0.30796 | 666.436 | 50.0925 | [12 empty] | 129.105
320400 | 670 | 1.98 | 3.96 | 74.0027 | 0.045731 | 666.0245 | 50.1069 | [12 empty] | 129.0159
320700 | 672 | 2.0338 | 4.0676 | 74.213 | 0.21028 | 667.917 | 49.9506 | [12 empty] | 129.4257
321000 | 672 | 1.1823 | 2.3646 | 74.4022 | 0.18922 | 669.6199 | 49.8281 | [12 empty] | 129.7947
321300 | 673 | 0.9946 | 1.9892 | 74.555 | 0.15281 | 670.9953 | 49.7441 | [12 empty] | 130.0928
321600 | 668 | -1.535 | -3.07 | 74.5616 | 0.0065942 | 671.0546 | 49.7729 | [12 empty] | 130.1057
321900 | 664 | -2.6325 | -5.265 | 74.3611 | 0.20054 | 669.2497 | 49.9383 | [12 empty] | 129.7144
322200 | 663 | -2.0018 | -4.0036 | 74.1098 | 0.25126 | 666.9884 | 50.1164 | [12 empty] | 129.2246
322500 | 664 | -0.72725 | -1.4545 | 73.9377 | 0.17212 | 665.4393 | 50.2186 | [12 empty] | 128.8892
322800 | 672 | 2.8535 | 5.7069 | 74.0308 | 0.093143 | 666.2776 | 50.1247 | [12 empty] | 129.0707
323100 | 660 | -2.9533 | -5.9067 | 73.988 | 0.04286 | 665.8918 | 50.1466 | [12 empty] | 128.9872
323400 | 671 | 2.6651 | 5.3302 | 73.9616 | 0.026396 | 665.6543 | 50.1403 | [12 empty] | 128.9358
323700 | 668 | 0.49155 | 0.9831 | 74.1113 | 0.14972 | 667.0017 | 50.0243 | [12 empty] | 129.2275
324000 | 671 | 1.4902 | 2.9804 | 74.2227 | 0.11139 | 668.0042 | 49.9441 | [12 empty] | 129.4446
324300 | 668 | -0.3285 | -0.657 | 74.2935 | 0.070838 | 668.6417 | 49.9046 | [12 empty] | 129.5827
324600 | 668 | -0.25437 | -0.50875 | 74.277 | 0.016482 | 668.4934 | 49.927 | [12 empty] | 129.5505
324900 | 664 | -1.7734 | -3.5468 | 74.1702 | 0.10687 | 667.5316 | 50.0105 | [12 empty] | 129.3422
325200 | 659 | -3.0214 | -6.0428 | 73.892 | 0.2782 | 665.0278 | 50.2008 | [12 empty] | 128.8002
325500 | 663 | -0.099932 | -0.19986 | 73.6872 | 0.20479 | 663.1847 | 50.313 | [12 empty] | 128.4015
325800 | 667 | 1.7085 | 3.4169 | 73.7298 | 0.042576 | 663.5678 | 50.2448 | [12 empty] | 128.4843
326100 | 663 | -0.40887 | -0.81775 | 73.7559 | 0.026102 | 663.8028 | 50.2008 | [12 empty] | 128.5351
326400 | 671 | 3.0314 | 6.0629 | 73.8802 | 0.12433 | 664.9217 | 50.0881 | [12 empty] | 128.7772
326700 | 672 | 2.2539 | 4.5077 | 74.1641 | 0.28391 | 667.4769 | 49.8849 | [12 empty] | 129.3304
327000 | 692 | 9.1591 | 18.3182 | 74.8517 | 0.68762 | 673.6655 | 49.4191 | [12 empty] | 130.672
327300 | 673 | -2.3798 | -4.7597 | 75.3049 | 0.45321 | 677.7444 | 49.1909 | [12 empty] | 131.5578
327600 | 672 | -2.3118 | -4.6236 | 75.1786 | 0.12629 | 676.6078 | 49.3731 | [12 empty] | 131.3109
327900 | 675 | -0.5797 | -1.1594 | 75.1271 | 0.051585 | 676.1435 | 49.4801 | [12 empty] | 131.21
328200 | 675 | -0.66302 | -1.326 | 75.1456 | 0.018525 | 676.3103 | 49.5287 | [12 empty] | 131.2462
328500 | 664 | -5.0257 | -10.0513 | 74.8929 | 0.2527 | 674.036 | 49.7632 | [12 empty] | 130.7524
328800 | 668 | -1.5681 | -3.1362 | 74.569 | 0.32393 | 671.1206 | 50.0087 | [12 empty] | 130.12
329100 | 671 | 0.25315 | 0.5063 | 74.4976 | 0.071387 | 670.4781 | 50.0542 | [12 empty] | 129.9807
329400 | 672 | 0.5787 | 1.1574 | 74.5363 | 0.038772 | 670.8271 | 50.0208 | [12 empty] | 130.0563
329700 | 677 | 2.3303 | 4.6605 | 74.7026 | 0.1663 | 672.3238 | 49.9023 | [12 empty] | 130.3809
330000 | 675 | 0.54284 | 1.0857 | 74.8776 | 0.175 | 673.8987 | 49.7961 | [12 empty] | 130.7226
330300 | 674 | -0.19483 | -0.38967 | 74.9304 | 0.05281 | 674.374 | 49.7848 | [12 empty] | 130.8258
330600 | 669 | -2.2208 | -4.4416 | 74.8251 | 0.10532 | 673.4262 | 49.885 | [12 empty] | 130.6201
330900 | 672 | -0.21295 | -0.42591 | 74.7122 | 0.11288 | 672.4102 | 49.9734 | [12 empty] | 130.3997
331200 | 664 | -3.2992 | -6.5984 | 74.5092 | 0.203 | 670.5832 | 50.1194 | [12 empty] | 130.0034
331500 | 668 | -0.318 | -0.636 | 74.2912 | 0.21808 | 668.6205 | 50.2507 | [12 empty] | 129.5781
331800 | 670 | 0.75253 | 1.5051 | 74.2755 | 0.015664 | 668.4795 | 50.2305 | [12 empty] | 129.5475
332100 | 683 | 5.7155 | 11.4311 | 74.617 | 0.3415 | 671.553 | 49.9634 | [12 empty] | 130.2137
332400 | 692 | 6.9421 | 13.8842 | 75.3444 | 0.72741 | 678.0997 | 49.4669 | [12 empty] | 131.635
332700 | 684 | 0.67103 | 1.3421 | 75.8491 | 0.50471 | 682.6421 | 49.19 | [12 empty] | 132.623
333000 | 676 | -3.2514 | -6.5029 | 75.8319 | 0.017228 | 682.487 | 49.3023 | [12 empty] | 132.5893
333300 | 670 | -4.7424 | -9.4848 | 75.4966 | 0.33533 | 679.469 | 49.6175 | [12 empty] | 131.9327
333600 | 675 | -1.0962 | -2.1924 | 75.2418 | 0.25474 | 677.1764 | 49.8332 | [12 empty] | 131.4344
333900 | 672 | -1.9411 | -3.8822 | 75.0963 | 0.14554 | 675.8665 | 49.9538 | [12 empty] | 131.1499
334200 | 681 | 2.3639 | 4.7277 | 75.1396 | 0.043295 | 676.2562 | 49.9241 | [12 empty] | 131.2345
334500 | 682 | 1.7624 | 3.5248 | 75.3844 | 0.24479 | 678.4593 | 49.7654 | [12 empty] | 131.7132
334800 | 682 | 0.91188 | 1.8238 | 75.5734 | 0.18899 | 680.1602 | 49.664 | [12 empty] | 132.083
335100 | 688 | 2.7119 | 5.4239 | 75.84 | 0.26662 | 682.5598 | 49.5176 | [12 empty] | 132.6051
335400 | 688 | 1.3328 | 2.6655 | 76.1465 | 0.30649 | 685.3182 | 49.3645 | [12 empty] | 133.2058
335700 | 684 | -1.1672 | -2.3343 | 76.2576 | 0.11111 | 686.3181 | 49.3657 | [12 empty] | 133.4237
336000 | 677 | -3.8523 | -7.7046 | 76.0765 | 0.18106 | 684.6886 | 49.569 | [12 empty] | 133.0686
336300 | 674 | -3.7567 | -7.5134 | 75.7219 | 0.35457 | 681.4974 | 49.8644 | [12 empty] | 132.3739
336600 | 678 | -0.75194 | -1.5039 | 75.4986 | 0.22329 | 679.4878 | 50.0303 | [12 empty] | 131.9368
336900 | 679 | -0.036385 | -0.072769 | 75.4508 | 0.047887 | 679.0568 | 50.0587 | [12 empty] | 131.8431
337200 | 672 | -2.7503 | -5.5006 | 75.2761 | 0.17465 | 677.4849 | 50.1754 | [12 empty] | 131.5014
337500 | 678 | 0.83056 | 1.6611 | 75.147 | 0.12911 | 676.3229 | 50.239 | [12 empty] | 131.249
337800 | 681 | 1.8266 | 3.6533 | 75.259 | 0.11199 | 677.3308 | 50.1325 | [12 empty] | 131.4679
338100 | 672 | -2.3802 | -4.7604 | 75.1939 | 0.065101 | 676.7449 | 50.167 | [12 empty] | 131.3406
338400 | 678 | 1.0468 | 2.0935 | 75.0989 | 0.094926 | 675.8905 | 50.2083 | [12 empty] | 131.1551
338700 | 674 | -0.82604 | -1.6521 | 75.0707 | 0.028231 | 675.6364 | 50.2055 | [12 empty] | 131.0999
339000 | 672 | -1.158 | -2.316 | 74.9223 | 0.14845 | 674.3004 | 50.2836 | [12 empty] | 130.8098
339300 | 675 | 0.66497 | 1.3299 | 74.8505 | 0.071781 | 673.6543 | 50.2971 | [12 empty] | 130.6696
339600 | 674 | 0.18395 | 0.3679 | 74.8463 | 0.0042044 | 673.6165 | 50.2656 | [12 empty] | 130.6614
339900 | 675 | 0.66639 | 1.3328 | 74.8502 | 0.0038957 | 673.6515 | 50.2311 | [12 empty] | 130.669
340200 | 676 | 0.93356 | 1.8671 | 74.9019 | 0.051737 | 674.1172 | 50.168 | [12 empty] | 130.7701
340500 | 677 | 1.0548 | 2.1096 | 74.9861 | 0.084167 | 674.8747 | 50.0903 | [12 empty] | 130.9345
340800 | 677 | 0.68536 | 1.3707 | 75.0682 | 0.082093 | 675.6135 | 50.0238 | [12 empty] | 131.0949
341100 | 681 | 2.003 | 4.006 | 75.2198 | 0.15161 | 676.978 | 49.9152 | [12 empty] | 131.3913
341400 | 679 | 0.35677 | 0.71355 | 75.3634 | 0.14362 | 678.2706 | 49.8285 | [12 empty] | 131.6722
341700 | 678 | -0.28591 | -0.57182 | 75.3951 | 0.031701 | 678.5559 | 49.8277 | [12 empty] | 131.7342
342000 | 671 | -3.0401 | -6.0801 | 75.2294 | 0.16571 | 677.0645 | 49.9655 | [12 empty] | 131.4101
342300 | 670 | -2.2336 | -4.4672 | 74.9391 | 0.29033 | 674.4515 | 50.1679 | [12 empty] | 130.8426
342600 | 668 | -2.0209 | -4.0418 | 74.6696 | 0.26947 | 672.0263 | 50.3326 | [12 empty] | 130.3164
342900 | 676 | 2.1525 | 4.3049 | 74.631 | 0.038554 | 671.6793 | 50.3145 | [12 empty] | 130.2411
343200 | 675 | 1.0827 | 2.1654 | 74.7577 | 0.12664 | 672.819 | 50.192 | [12 empty] | 130.4884
343500 | 675 | 0.76356 | 1.5271 | 74.8286 | 0.07091 | 673.4572 | 50.1212 | [12 empty] | 130.6268
343800 | 676 | 0.92454 | 1.8491 | 74.9039 | 0.07533 | 674.1352 | 50.0551 | [12 empty] | 130.774
344100 | 672 | -0.99258 | -1.9852 | 74.8855 | 0.0184 | 673.9696 | 50.0637 | [12 empty] | 130.738
344400 | 671 | -0.9488 | -1.8976 | 74.7647 | 0.12084 | 672.882 | 50.139 | [12 empty] | 130.502
344700 | 671 | -0.48168 | -0.96335 | 74.6609 | 0.1038 | 671.9478 | 50.1932 | [12 empty] | 130.2994
345000 | 672 | 0.22491 | 0.44983 | 74.615 | 0.04591 | 671.5346 | 50.201 | [12 empty] | 130.2097
345300 | 669 | -0.92636 | -1.8527 | 74.5375 | 0.077476 | 670.8373 | 50.2318 | [12 empty] | 130.0585
345600 | 676 | 2.3495 | 4.699 | 74.5872 | 0.049766 | 671.2852 | 50.1663 | [12 empty] | 130.1557
345900 | 679 | 2.6876 | 5.3752 | 74.8455 | 0.25821 | 673.6091 | 49.9693 | [12 empty] | 130.6598
346200 | 672 | -1.1756 | -2.3513 | 74.9262 | 0.080746 | 674.3358 | 49.9224 | [12 empty] | 130.8175
346500 | 680 | 2.407 | 4.814 | 75.0189 | 0.092691 | 675.17 | 49.8635 | [12 empty] | 130.9986
346800 | 671 | -2.1967 | -4.3934 | 75.042 | 0.023108 | 675.378 | 49.8695 | [12 empty] | 131.0438
347100 | 670 | -1.7873 | -3.5746 | 74.8399 | 0.20211 | 673.559 | 50.0231 | [12 empty] | 130.6489
347400 | 672 | -0.26418 | -0.52836 | 74.7236 | 0.11626 | 672.5127 | 50.0981 | [12 empty] | 130.4219
347700 | 670 | -0.88674 | -1.7735 | 74.6398 | 0.083858 | 671.758 | 50.1448 | [12 empty] | 130.2582
348000 | 672 | 0.34798 | 0.69596 | 74.5876 | 0.052171 | 671.2884 | 50.1619 | [12 empty] | 130.1564
348300 | 675 | 1.49 | 2.9799 | 74.6672 | 0.079553 | 672.0044 | 50.0869 | [12 empty] | 130.3116
348600 | 678 | 2.1262 | 4.2523 | 74.8591 | 0.19195 | 673.7319 | 49.9443 | [12 empty] | 130.6864
348900 | 670 | -1.9208 | -3.8417 | 74.8696 | 0.010482 | 673.8263 | 49.9488 | [12 empty] | 130.7069
349200 | 664 | -3.5461 | -7.0923 | 74.5641 | 0.30548 | 671.077 | 50.1662 | [12 empty] | 130.1105
349500 | 665 | -1.6198 | -3.2397 | 74.2471 | 0.31697 | 668.2243 | 50.361 | [12 empty] | 129.4922
349800 | 676 | 3.5919 | 7.1838 | 74.3112 | 0.064023 | 668.8005 | 50.2681 | [12 empty] | 129.6171
350100 | 664 | -2.4257 | -4.8513 | 74.3151 | 0.003984 | 668.8363 | 50.2414 | [12 empty] | 129.6248
350400 | 667 | -0.1163 | -0.23261 | 74.1352 | 0.1799 | 667.2172 | 50.333 | [12 empty] | 129.2741
350700 | 666 | -0.2595 | -0.51899 | 74.056 | 0.079272 | 666.5038 | 50.3481 | [12 empty] | 129.1196
351000 | 674 | 3.2116 | 6.4232 | 74.1735 | 0.1175 | 667.5613 | 50.2225 | [12 empty] | 129.3486
351300 | 670 | 0.47373 | 0.94746 | 74.3375 | 0.164 | 669.0373 | 50.0876 | [12 empty] | 129.6684
351600 | 664 | -2.03 | -4.0601 | 74.2272 | 0.11026 | 668.0449 | 50.1559 | [12 empty] | 129.4534
351900 | 664 | -1.1148 | -2.2296 | 74.0238 | 0.20339 | 666.2144 | 50.2753 | [12 empty] | 129.057
352200 | 669 | 1.4751 | 2.9502 | 74.0038 | 0.019997 | 666.0344 | 50.2532 | [12 empty] | 129.018
352500 | 669 | 1.034 | 2.068 | 74.1019 | 0.098036 | 666.9167 | 50.157 | [12 empty] | 129.2091
352800 | 679 | 4.6543 | 9.3086 | 74.4084 | 0.30655 | 669.6757 | 49.9244 | [12 empty] | 129.8067
353100 | 394 | -79.0307 | -158.0615 | 64.0471 | 10.3613 | 576.4239 | 53.9626 | [12 empty] | 109.9102
353400 | 852 | 84.82 | 169.6401 | 69.6223 | 5.5752 | 626.6004 | 52.0123 | [12 empty] | 120.538
353700 | 847 | 57.384 | 114.768 | 81.357 | 11.7347 | 732.2127 | 46.1695 | [12 empty] | 143.5016
354000 | 852 | 34.9086 | 69.8172 | 86.9067 | 5.5497 | 782.16 | 42.6117 | [12 empty] | 154.6423
354300 | 852 | 17.5737 | 35.1475 | 90.7586 | 3.852 | 816.8276 | 40.6071 | [12 empty] | 162.4808
354600 | 837 | -0.20254 | -0.40509 | 93.0421 | 2.2835 | 837.3792 | 39.979 | [12 empty] | 167.1686
354900 | 853 | 0.8485 | 1.697 | 94.5861 | 1.5439 | 851.2747 | 39.9516 | [12 empty] | 170.3554
355200 | 846 | -7.7843 | -15.5686 | 95.7267 | 1.1406 | 861.5404 | 40.2452 | [12 empty] | 172.7187
355500 | 856 | -6.2113 | -12.4226 | 96.4881 | 0.76141 | 868.3931 | 40.7859 | [12 empty] | 174.3005
355800 | 852 | -10.6015 | -21.2029 | 97.0193 | 0.53116 | 873.1736 | 41.4515 | [12 empty] | 175.406
356100 | 860 | -8.1706 | -16.3412 | 97.3679 | 0.34861 | 876.311 | 42.175 | [12 empty] | 176.1325
356400 | 864 | -7.8419 | -15.6837 | 97.7393 | 0.37138 | 879.6535 | 42.7967 | [12 empty] | 176.9071
356700 | 867 | -7.7017 | -15.4034 | 98.0414 | 0.30217 | 882.373 | 43.4006 | [12 empty] | 177.538
357000 | 862 | -10.5594 | -21.1188 | 98.121 | 0.079518 | 883.0886 | 44.1176 | [12 empty] | 177.7042
357300 | 846 | -16.5191 | -33.0382 | 97.6676 | 0.45331 | 879.0088 | 45.184 | [12 empty] | 176.7577
357600 | 878 | -0.18602 | -0.37203 | 97.5934 | 0.074236 | 878.3407 | 45.7896 | [12 empty] | 176.6028
357900 | 848 | -14.6337 | -29.2673 | 97.471 | 0.12244 | 877.2387 | 46.4027 | [12 empty] | 176.3474
358200 | 831 | -18.3151 | -36.6302 | 96.4002 | 1.0708 | 867.6019 | 47.6897 | [12 empty] | 174.1177
358500 | 853 | -4.0557 | -8.1114 | 95.6758 | 0.72443 | 861.082 | 48.5195 | [12 empty] | 172.613
358800 | 849 | -5.0323 | -10.0646 | 95.4485 | 0.22728 | 859.0365 | 48.8749 | [12 empty] | 172.1416
359100 | 856 | -0.98784 | -1.9757 | 95.3275 | 0.12103 | 857.9472 | 49.0979 | [12 empty] | 171.8906
359400 | 877 | 7.4221 | 14.8441 | 95.7918 | 0.46436 | 862.1264 | 48.825 | [12 empty] | 172.8538
359700 | 854 | -5.243 | -10.486 | 96.0509 | 0.25909 | 864.4583 | 48.7739 | [12 empty] | 173.3918
360000 | 871 | 2.8924 | 5.7848 | 96.1317 | 0.080828 | 865.1857 | 48.8435 | [12 empty] | 173.5597
360300 | 813 | -22.3981 | -44.7961 | 95.3078 | 0.82393 | 857.7703 | 49.6664 | [12 empty] | 171.8499
360600 | 882 | 13.5418 | 27.0837 | 94.9873 | 0.32053 | 854.8855 | 49.9123 | [12 empty] | 171.1858
360900 | 887 | 10.6592 | 21.3183 | 96.1836 | 1.1963 | 865.6526 | 48.9774 | [12 empty] | 173.6675
361200 | 813 | -23.8649 | -47.7299 | 95.6338 | 0.54979 | 860.7045 | 49.58 | [12 empty] | 172.526
361500 | 835 | -6.559 | -13.118 | 94.2322 | 1.4016 | 848.0897 | 50.7127 | [12 empty] | 169.6237
361800 | 850 | 2.3032 | 4.6064 | 93.9295 | 0.30265 | 845.3659 | 50.8538 | [12 empty] | 168.9985
362100 | 845 | -0.092129 | -0.18426 | 93.9064 | 0.023171 | 845.1573 | 50.7743 | [12 empty] | 168.9507
362400 | 878 | 13.7632 | 27.5263 | 94.4939 | 0.58749 | 850.4447 | 50.2045 | [12 empty] | 170.1647
362700 | 664 | -78.015 | -156.03 | 91.1125 | 3.3814 | 820.0125 | 52.9196 | [12 empty] | 163.2053
363000 | 641 | -56.4647 | -112.9295 | 83.7677 | 7.3448 | 753.9092 | 58.0201 | [12 empty] | 148.3188
363300 | 192 | -59.265 | -118.5301 | 36.609 | 47.1587 | 329.4808 | 62.9059 | [12 empty] | 60.2547
363600 | 135 | -40.5753 | -81.1507 | 24.0166 | 12.5924 | 216.1493 | 66.5503 | [12 empty] | 38.9401
363900 | 135 | -9.2834 | -18.5668 | 17.0629 | 6.9537 | 153.5661 | 68.3561 | [12 empty] | 27.5674
364200 | 135 | 8.5645 | 17.1291 | 13.0967 | 3.9662 | 117.8706 | 68.3142 | [12 empty] | 21.2074
364500 | 96 | 3.4482 | 6.8965 | 9.9004 | 3.1964 | 89.1034 | 67.8686 | [12 empty] | 16.1488
364800 | 55 | -0.16271 | -0.32543 | 6.1473 | 3.7531 | 55.3254 | 67.7564 | [12 empty] | 10.2853
365100 | 32 | 4.6771 | 9.3543 | 2.5162 | 3.6311 | 22.6458 | 67.5652 | [12 empty] | 4.691
365400 | 0 | -1.5556 | -3.1113 | 0.36411 | 2.1521 | 3.277 | 67.3614 | [12 empty] | 1.4116
365700 | 0 | -0.0098319 | -0.019664 | 0.0021837 | 0.36193 | 0.019654 | 67.3975 | [12 empty] | 0.86281
|  |  |  | SUM | 1029.5297 | [13 empty] | SUM | 178233.275
TRANSIENT DEGRADATION
Coeff | 0.4185 | Microvolt/DkW
sum(Abs(Pfc(t)-Pfc(t-1))) | 1029.5297 | DkW | FROM: Integrated design and control optimization of fuel cell hybrid mining truck with minimized lifecycle cost
TotalTransient Degrad | 430.8582 | microvolt | WHERE THEY GIVE 0.4185 microvolt for load changing degradation which is also for a same size of FC…
START/STOP CYCLE
Cycles | 1 | Cycles | Always 1 start/stop cycle start from 0 and end to 0 at end of voyage
MicroVolt/cycle | 23.91 | Microvolt/cycle
Total start/stop Degrad | 23.91 | microvolt
Low Power operation (<10% rated power) |  | Power <15 kW
Coeff | 10.17 | Microvolt/hr
Hours of low power oper | 1.5 | hrs | *From 101 hrs only 1 hr <10% | REF
Total LPO degrad | 15.255 | microvolt |  | Synthesis of degradation mechanisms and of their impacts on degradation
rates on proton-exchange membrane fuel cells and lithium-ion
High Power operation (>90% rated power) |  | Power > 135 kW |  | nickel–manganese–cobalt batteries in hybrid transport application
Coeff | 11.74 | Microvolt/hr
Hours of high power oper | 0 | hrs |  | and Fletcher study |  | An energy management strategy to concurrently optimise fuel consumption & PEM fuel cell lifetime in a hybrid vehicle
Total HPO degrad | 0 | microvolt
Colors
Transient | No color
LPO | orange
HPO | Red
Constant | -
TOTAL DEGRAD | 470.0232 | microvolt

## Belgium_Dordrecht_600LPF_125Ah
Time (sec) | Load Profile (kW) | Battery power (kW) | Total Batt Power (kW) | FC power (kW) | Abs(Pfc(t)-Pfc(t-1) | TotalFC power(kw) | Battery SoC (%) | [10 empty] | Sampling_dt(sec) | Sampling_dt(hrs) | Fuel consumption (f(pfc)) for 1 FC (kW) | Addit_Ploss(kW) | Fctotal(kw) | FC_total*hrs(kwh) | Ke-m ( kg/kwh) | Fuel consumption (kg) | H2 in $/kg | Fuel cost | H2 price in $/kwh | Fuel cost ($) | FUEL CONSUMPTION CALCULATION ALTERNATIVE |  |  |  |  | Fuel consumption (f(pfc)) for 1 FC (kW) | Total FC (kg)
0 | 0 | 12.3501 | 24.7003 | 0 | 0 | 0 | 50 | Nfc | Nbat | [8 empty] | 300 | 0.083333 | 0.8595 |  | 225317.6346 | 18776.4695 | 0.03 | 563.2941 | 4 | 2253.1763 | 0.11994 | 2252.0503 | [5 empty] | 0.08 | 570.2797
300 | 0 | -0.075 | -0.15 | 0.016667 | 0.016667 | 0.15 | 50.5429 | 9 | 2 | [10 empty] | 0.88476 | [10 empty] | FUNCTION OF Kg now the FC |  |  |  | 0.08074
600 | 16 | 7.9999 | 15.9998 | 2.9644e-05 | 0.016637 | 0.0002668 | 50.234 | [8 empty] | Fuel consumption |  |  |  | 0.85954 |  |  |  | *Source: Cost-effective control of Roll-on/Roll-off Emission-Free Ships | [6 empty] | k1 | k2 | k3 |  | 0.080001 | REAL-TIME CONTROLLER
900 | 95 | 35.9599 | 71.9199 | 2.5645 | 2.5644 | 23.0802 | 48.2783 | [12 empty] | 4.7648 |  |  |  | CHECK END OF LIFE INCREASE IN kg | 705.7512 | [5 empty] | 9.712e-05 | 0.04437 | 0.08 |  | 0.19442 | 570.2797
1200 | 115 | 24.5048 | 49.0096 | 7.3322 | 4.7678 | 65.99 | 45.9849 |  | DC BUS VOLTAGE | [10 empty] | 12.1277 |  |  |  | 25.29% increase in kg due to FC degrad | [10 empty] | 0.41055 | GLOBAL OPTIMIZATION-WITH ONBOARD CHARGING
1500 | 131 | 15.6782 | 31.3563 | 11.0715 | 3.7392 | 99.6432 | 44.4456 | [12 empty] | 17.9952 | [14 empty] | 0.58315 | 550.2
1800 | 160 | 14.7763 | 29.5526 | 14.4941 | 3.4226 | 130.4467 | 43.2575 | [12 empty] | 23.4376 | [14 empty] | 0.74351 | OPTIMIZATION - NO ONBOARD CHARGING
2100 | 150 | -0.92293 | -1.8459 | 16.8717 | 2.3776 | 151.8452 | 42.7782 | [12 empty] | 27.2587 | [14 empty] | 0.85624 | 514.6
2400 | 139 | -9.7873 | -19.5745 | 17.6193 | 0.74763 | 158.5739 | 43.2302 | [12 empty] | 28.467 | [14 empty] | 0.89192
2700 | 150 | -5.9218 | -11.8435 | 17.9825 | 0.36321 | 161.8427 | 43.8269 | [12 empty] | 29.0552 | [14 empty] | 0.90929
3000 | 272 | 37.6767 | 75.3535 | 21.8494 | 3.8668 | 196.6443 | 42.4089 | [12 empty] | 35.3653 | [14 empty] | 1.0958
3300 | 179 | -20.3292 | -40.6585 | 24.4064 | 2.5571 | 219.6579 | 41.9522 | [12 empty] | 39.5861 | [14 empty] | 1.2208
3600 | 119 | -38.8327 | -77.6654 | 21.8516 | 2.5548 | 196.6645 | 44.3176 | [12 empty] | 35.369 | [14 empty] | 1.0959
3900 | 119 | -24.4339 | -48.8678 | 18.6519 | 3.1997 | 167.8669 | 46.7141 | [12 empty] | 30.1412 | [14 empty] | 0.94137
4200 | 117 | -15.8564 | -31.7128 | 16.5236 | 2.1283 | 148.7122 | 48.2445 | [12 empty] | 26.6971 | [14 empty] | 0.83967
4500 | 118 | -9.1461 | -18.2922 | 15.1435 | 1.3801 | 136.2916 | 49.1896 | [12 empty] | 24.478 | [14 empty] | 0.77419
4800 | 118 | -5.3355 | -10.6709 | 14.2967 | 0.84679 | 128.6705 | 49.7378 | [12 empty] | 23.1219 | [14 empty] | 0.7342
5100 | 115 | -4.0654 | -8.1308 | 13.6812 | 0.61556 | 123.1304 | 50.0984 | [12 empty] | 22.1388 | [14 empty] | 0.70521
5400 | 113 | -2.7734 | -5.5467 | 13.1718 | 0.50934 | 118.5463 | 50.3594 | [12 empty] | 21.3269 | [14 empty] | 0.68128
5700 | 114 | -0.80574 | -1.6115 | 12.8457 | 0.32614 | 115.6111 | 50.4909 | [7 empty] | Fuel consumption (kW) in y axis |  |  |  |  | 20.8079 | [14 empty] | 0.66599
6000 | 116 | 0.67814 | 1.3563 | 12.7381 | 0.10753 | 114.6433 | 50.49 | [7 empty] | Power output (kW) in x axis |  |  |  |  | 20.6369 | [14 empty] | 0.66095
6300 | 119 | 1.8148 | 3.6296 | 12.8189 | 0.080739 | 115.37 | 50.3885 | [12 empty] | 20.7653 | [14 empty] | 0.66473
6600 | 125 | 3.4366 | 6.8732 | 13.1252 | 0.30627 | 118.1264 | 50.1775 | [12 empty] | 21.2526 | [14 empty] | 0.67909
6900 | 125 | 1.9091 | 3.8182 | 13.4646 | 0.33944 | 121.1813 | 49.9753 | [7 empty] | k1 | k2 | k3 |  |  | 21.7934 | [14 empty] | 0.69503
7200 | 125 | 0.97123 | 1.9425 | 13.673 | 0.20842 | 123.0571 | 49.8669 | [7 empty] | 0.0029245 | 1.5154 | 0.8595 |  |  | 22.1258 | [14 empty] | 0.70483
7500 | 126 | 0.77571 | 1.5514 | 13.8276 | 0.15456 | 124.4481 | 49.7996 | [12 empty] | 22.3724 | [14 empty] | 0.7121
7800 | 124 | -0.48244 | -0.96488 | 13.8849 | 0.057368 | 124.9644 | 49.7931 | [12 empty] | 22.464 | [14 empty] | 0.7148
8100 | 118 | -2.6165 | -5.2329 | 13.6925 | 0.19244 | 123.2325 | 49.9222 | [12 empty] | 22.1569 | [14 empty] | 0.70574
8400 | 127 | 1.9108 | 3.8217 | 13.6864 | 0.0060721 | 123.1778 | 49.9317 | [12 empty] | 22.1472 | [14 empty] | 0.70546
8700 | 136 | 4.2638 | 8.5277 | 14.1635 | 0.47711 | 127.4718 | 49.6819 | [12 empty] | 22.909 | [14 empty] | 0.72792
9000 | 139 | 3.0873 | 6.1747 | 14.7583 | 0.59478 | 132.8248 | 49.4001 | [12 empty] | 23.8606 | [14 empty] | 0.75598
9300 | 162 | 9.6672 | 19.3344 | 15.8516 | 1.0933 | 142.6648 | 48.8768 | [7 empty] | BATTERY DEGRADATION |  |  |  |  | 25.6153 | [14 empty] | 0.80774
9600 | 128 | -8.3766 | -16.7532 | 16.0836 | 0.23199 | 144.7528 | 48.897 | [12 empty] | 25.9885 | [14 empty] | 0.81875
9900 | 141 | -0.34223 | -0.68445 | 15.7426 | 0.341 | 141.6838 | 49.2046 | [12 empty] | 25.4401 | [14 empty] | 0.80257
10200 | 156 | 4.7932 | 9.5863 | 16.2681 | 0.52546 | 146.413 | 49.011 | [12 empty] | 26.2855 | [14 empty] | 0.82752
10500 | 126 | -9.3314 | -18.6628 | 16.0736 | 0.19451 | 144.6623 | 49.2428 | [12 empty] | 25.9724 | [14 empty] | 0.81828
10800 | 130 | -3.9167 | -7.8335 | 15.3148 | 0.75883 | 137.8329 | 49.7367 | [12 empty] | 24.7528 | [14 empty] | 0.78229
11100 | 121 | -5.5518 | -11.1035 | 14.6781 | 0.63665 | 132.103 | 50.1114 | [12 empty] | 23.7322 | [14 empty] | 0.75219
11400 | 126 | -0.95055 | -1.9011 | 14.2112 | 0.46694 | 127.9006 | 50.3462 | [12 empty] | 22.9852 | [14 empty] | 0.73016
11700 | 130 | 1.2366 | 2.4731 | 14.1696 | 0.041578 | 127.5264 | 50.3265 | [12 empty] | 22.9187 | [14 empty] | 0.7282
12000 | 148 | 7.5277 | 15.0554 | 14.7716 | 0.60195 | 132.944 | 49.9601 | [12 empty] | 23.8818 | [14 empty] | 0.75661
12300 | 176 | 14.2253 | 28.4506 | 16.3943 | 1.6227 | 147.5486 | 49.0847 | [12 empty] | 26.4888 | [14 empty] | 0.83352
12600 | 236 | 28.9395 | 57.879 | 19.7911 | 3.3968 | 178.1196 | 47.3375 | [12 empty] | 31.9956 | [14 empty] | 0.99617
12900 | 240 | 14.6784 | 29.3567 | 23.4047 | 3.6136 | 210.6419 | 45.6865 | [12 empty] | 37.9279 | [14 empty] | 1.1717
13200 | 243 | 5.7386 | 11.4772 | 25.7246 | 2.3199 | 231.5212 | 44.924 | [12 empty] | 41.7768 | [14 empty] | 1.2857
13500 | 243 | -0.59526 | -1.1905 | 27.1321 | 1.4075 | 244.1888 | 44.7478 | [12 empty] | 44.1272 | [14 empty] | 1.3553
13800 | 241 | -4.8022 | -9.6044 | 27.8447 | 0.71265 | 250.6026 | 44.9742 | [12 empty] | 45.3217 | [14 empty] | 1.3908
14100 | 242 | -5.7436 | -11.4873 | 28.165 | 0.32031 | 253.4854 | 45.3884 | [12 empty] | 45.8596 | [14 empty] | 1.4067
14400 | 246 | -4.8251 | -9.6501 | 28.4053 | 0.24031 | 255.6481 | 45.7964 | [12 empty] | 46.2635 | [14 empty] | 1.4187
14700 | 245 | -5.9186 | -11.8372 | 28.5373 | 0.13191 | 256.8353 | 46.2188 | [12 empty] | 46.4853 | [14 empty] | 1.4253
15000 | 245 | -5.8243 | -11.6487 | 28.5163 | 0.02095 | 256.6467 | 46.6754 | [12 empty] | 46.4501 | [14 empty] | 1.4242
15300 | 244 | -5.8241 | -11.6482 | 28.4051 | 0.11116 | 255.6463 | 47.1287 | [12 empty] | 46.2631 | [14 empty] | 1.4187
15600 | 243 | -5.5017 | -11.0034 | 28.2224 | 0.18276 | 254.0015 | 47.5681 | [12 empty] | 45.9559 | [14 empty] | 1.4096
15900 | 242 | -5.018 | -10.0359 | 28.0038 | 0.2186 | 252.034 | 47.9755 | [12 empty] | 45.5887 | [14 empty] | 1.3987
16200 | 243 | -3.7234 | -7.4469 | 27.8272 | 0.17656 | 250.445 | 48.3107 | [12 empty] | 45.2923 | [14 empty] | 1.3899
16500 | 244 | -2.7993 | -5.5986 | 27.733 | 0.094258 | 249.5967 | 48.561 | [12 empty] | 45.1342 | [14 empty] | 1.3852
16800 | 245 | -2.1319 | -4.2638 | 27.6958 | 0.037194 | 249.262 | 48.7504 | [12 empty] | 45.0718 | [14 empty] | 1.3834
17100 | 246 | -1.6439 | -3.2878 | 27.6984 | 0.0026692 | 249.286 | 48.8955 | [12 empty] | 45.0763 | [14 empty] | 1.3835
17400 | 244 | -2.4039 | -4.8078 | 27.6451 | 0.053338 | 248.8059 | 49.0559 | [12 empty] | 44.9868 | [14 empty] | 1.3808
17700 | 242 | -2.6917 | -5.3834 | 27.4868 | 0.15826 | 247.3816 | 49.2553 | [12 empty] | 44.7215 | [14 empty] | 1.373
18000 | 239 | -3.0753 | -6.1505 | 27.2387 | 0.24809 | 245.1487 | 49.4811 | [12 empty] | 44.3058 | [14 empty] | 1.3606
18300 | 243 | -0.50093 | -1.0019 | 27.1111 | 0.12763 | 244.0001 | 49.6104 | [12 empty] | 44.0921 | [14 empty] | 1.3543
18600 | 245 | 0.2048 | 0.40961 | 27.1765 | 0.065394 | 244.5886 | 49.6193 | [12 empty] | 44.2016 | [14 empty] | 1.3576
18900 | 242 | -1.284 | -2.568 | 27.174 | 0.0024832 | 244.5663 | 49.667 | [12 empty] | 44.1975 | [14 empty] | 1.3574
19200 | 235 | -3.5313 | -7.0627 | 26.8957 | 0.27836 | 242.061 | 49.8629 | [12 empty] | 43.7316 | [14 empty] | 1.3436
19500 | 239 | -0.46919 | -0.93838 | 26.6596 | 0.23604 | 239.9366 | 50.0068 | [12 empty] | 43.337 | [14 empty] | 1.3319
19800 | 240 | 0.13064 | 0.26128 | 26.6374 | 0.02218 | 239.737 | 50.0177 | [12 empty] | 43.2999 | [14 empty] | 1.3308
20100 | 244 | 1.5753 | 3.1506 | 26.7609 | 0.12341 | 240.8477 | 49.9458 | [12 empty] | 43.5062 | [14 empty] | 1.3369
20400 | 316 | 27.6809 | 55.3618 | 28.9595 | 2.1986 | 260.6354 | 48.7018 | [12 empty] | 47.1962 | [14 empty] | 1.4464
20700 | 319 | 14.8957 | 29.7914 | 32.134 | 3.1745 | 289.2061 | 47.0858 | [12 empty] | 52.5739 | [14 empty] | 1.6061
21000 | 329 | 9.6638 | 19.3276 | 34.4077 | 2.2737 | 309.6694 | 46.1468 | [12 empty] | 56.4618 | [14 empty] | 1.7216
21300 | 354 | 11.9045 | 23.8089 | 36.6875 | 2.2798 | 330.1874 | 45.2965 | [12 empty] | 60.3905 | [14 empty] | 1.8385
21600 | 367 | 8.0611 | 16.1222 | 38.986 | 2.2985 | 350.8739 | 44.5315 | [12 empty] | 64.3822 | [14 empty] | 1.9574
21900 | 361 | -1.6771 | -3.3543 | 40.4834 | 1.4974 | 364.3504 | 44.3184 | [12 empty] | 66.9993 | [14 empty] | 2.0354
22200 | 368 | -2.1767 | -4.3533 | 41.3721 | 0.88874 | 372.349 | 44.4705 | [12 empty] | 68.5588 | [14 empty] | 2.0819
22500 | 349 | -12.1933 | -24.3866 | 41.487 | 0.11484 | 373.3826 | 45.066 | [12 empty] | 68.7607 | [14 empty] | 2.0879
22800 | 356 | -7.3909 | -14.7818 | 41.1975 | 0.28946 | 370.7775 | 45.8102 | [12 empty] | 68.2521 | [14 empty] | 2.0728
23100 | 361 | -5.017 | -10.034 | 41.2255 | 0.028027 | 371.0297 | 46.2843 | [12 empty] | 68.3013 | [14 empty] | 2.0742
23400 | 365 | -3.7757 | -7.5515 | 41.3941 | 0.1686 | 372.5472 | 46.622 | [12 empty] | 68.5975 | [14 empty] | 2.0831
23700 | 367 | -3.6244 | -7.2488 | 41.5827 | 0.18859 | 374.2445 | 46.9095 | [12 empty] | 68.9291 | [14 empty] | 2.093
24000 | 349 | -10.9264 | -21.8528 | 41.2054 | 0.3773 | 370.8488 | 47.5017 | [12 empty] | 68.266 | [14 empty] | 2.0732
24300 | 357 | -4.6428 | -9.2855 | 40.6979 | 0.5075 | 366.2813 | 48.0841 |  |  |  |  | EC at 42.6% DoD |  | Max cycles at 42.6% DoD | [5 empty] | 67.3754 | [14 empty] | 2.0466
24600 | 376 | 3.3481 | 6.6962 | 41.0333 | 0.33534 | 369.2994 | 48.1053 |  |  |  |  | 4.2 |  | 65000 | [5 empty] | 67.9637 | [14 empty] | 2.0642
24900 | 393 | 6.9617 | 13.9233 | 42.1191 | 1.0858 | 379.072 | 47.6903 | [12 empty] | 69.8732 | [14 empty] | 2.1211
25200 | 405 | 6.7717 | 13.5434 | 43.4946 | 1.3755 | 391.4517 | 47.1557 | [12 empty] | 72.302 | [14 empty] | 2.1936
25500 | 404 | 1.3882 | 2.7763 | 44.5799 | 1.0852 | 401.2188 | 46.8572 | [12 empty] | 74.226 | [14 empty] | 2.251
25800 | 404 | -1.3791 | -2.7582 | 45.1948 | 0.61493 | 406.7531 | 46.8668 | [12 empty] | 75.3193 | [14 empty] | 2.2837
26100 | 415 | 1.2964 | 2.5929 | 45.8224 | 0.62762 | 412.4017 | 46.8605 | [12 empty] | 76.4375 | [14 empty] | 2.3171
26400 | 453 | 13.0595 | 26.1189 | 47.4305 | 1.6081 | 426.8747 | 46.2584 | [12 empty] | 79.3129 | [14 empty] | 2.403
26700 | 453 | 4.7074 | 9.4149 | 49.2866 | 1.856 | 443.579 | 45.595 | [12 empty] | 82.6504 | [14 empty] | 2.5028
27000 | 466 | 4.6345 | 9.2691 | 50.7471 | 1.4606 | 456.7241 | 45.2313 |  |  |  | PRAXIS BATTERIES | [8 empty] | 85.291 | [14 empty] | 2.5818
27300 | 448 | -7.4953 | -14.9906 | 51.4427 | 0.69557 | 462.9843 | 45.385 |  |  | 513.01 GreenBattery Rev1.12 A4.cdr (praxis-automation.eu) | [9 empty] | 86.5529 | [14 empty] | 2.6195
27600 | 474 | 2.6956 | 5.3913 | 52.0668 | 0.62411 | 468.6013 | 45.5363 | [12 empty] | 87.6876 | [14 empty] | 2.6535
27900 | 476 | -0.6914 | -1.3828 | 53.0417 | 0.97492 | 477.3756 | 45.4701 | [12 empty] | 89.4646 | [14 empty] | 2.7067
28200 | 475 | -3.7777 | -7.5554 | 53.6165 | 0.57472 | 482.5481 | 45.6548 | [12 empty] | 90.5148 | [14 empty] | 2.7382
28500 | 417 | -27.2899 | -54.5797 | 52.3971 | 1.2194 | 471.5738 | 46.9412 | [12 empty] | 88.289 | [14 empty] | 2.6715
28800 | 419 | -16.549 | -33.0981 | 50.2324 | 2.1647 | 452.0916 | 48.604 | [12 empty] | 84.359 | [14 empty] | 2.5539
29100 | 422 | -9.0014 | -18.0027 | 48.8885 | 1.3439 | 439.9966 | 49.5695 | [12 empty] | 81.9329 | [14 empty] | 2.4813
29400 | 420 | -6.0477 | -12.0955 | 48.01 | 0.87854 | 432.0897 | 50.1438 | [12 empty] | 80.3527 | [14 empty] | 2.4341
29700 | 422 | -2.4876 | -4.9752 | 47.4411 | 0.56891 | 426.9695 | 50.463 | [12 empty] | 79.3318 | [14 empty] | 2.4035
30000 | 422 | -1.0618 | -2.1237 | 47.1242 | 0.31683 | 424.1181 | 50.596 | [12 empty] | 78.764 | [14 empty] | 2.3866
30300 | 424 | 0.57955 | 1.1591 | 46.9817 | 0.14253 | 422.8353 | 50.6089 | [12 empty] | 78.5088 | [14 empty] | 2.3789
30600 | 424 | 0.73261 | 1.4652 | 46.9477 | 0.034009 | 422.5292 | 50.5573 |  |  | DoD(%) | Cycles (1C) | [8 empty] | 78.448 | [14 empty] | 2.3771
30900 | 453 | 11.837 | 23.674 | 47.7022 | 0.75449 | 429.3197 | 50.0278 |  |  | 5 | 180000 | [8 empty] | 79.8001 | [14 empty] | 2.4175
31200 | 469 | 12.6799 | 25.3598 | 49.2926 | 1.5904 | 443.6337 | 49.0686 |  |  | 10 | 130000 | [8 empty] | 82.6614 | [14 empty] | 2.5031
31500 | 493 | 15.6038 | 31.2077 | 51.3095 | 2.0168 | 461.7851 | 47.9545 |  |  | 20 | 80000 | [8 empty] | 86.311 | [14 empty] | 2.6123
31800 | 464 | -3.7593 | -7.5187 | 52.3903 | 1.0808 | 471.5123 | 47.5603 |  |  | 50 | 24000 |  |  |  | at the REQUIRED DoD (%) |  |  |  |  | 88.2765 | [14 empty] | 2.6711
32100 | 469 | -1.8128 | -3.6256 | 52.5132 | 0.12291 | 472.6185 | 47.7704 |  |  | 80 | 6200 |  |  |  | Equivalent cycles at specific DoD % | MAX CYCLES |  |  |  | 88.5005 | [14 empty] | 2.6778
32400 | 468 | -2.8826 | -5.7652 | 52.6398 | 0.12663 | 473.7582 | 47.9568 |  |  | 90 | 5000 |  |  |  | 4.2 | 37813.3333 |  |  |  | 88.7313 | [14 empty] | 2.6847
32700 | 468 | -2.9747 | -5.9495 | 52.6603 | 0.02047 | 473.9424 | 48.185 | [12 empty] | 88.7686 | [14 empty] | 2.6859
33000 | 466 | -3.6421 | -7.2843 | 52.5864 | 0.073908 | 473.2772 | 48.4446 | [5 empty] | Guaranteed | [6 empty] | 88.6339 | [14 empty] | 2.6818
33300 | 502 | 10.7379 | 21.4757 | 53.3907 | 0.80433 | 480.5162 | 48.118 | [5 empty] | 100 kwh (EoL) | [6 empty] | 90.102 | [14 empty] | 2.7258
33600 | 563 | 28.2329 | 56.4659 | 56.2805 | 2.8898 | 506.5245 | 46.5337 |  |  | x | y | [8 empty] | 95.408 | [14 empty] | 2.8848
33900 | 611 | 32.2698 | 64.5396 | 60.7166 | 4.4361 | 546.4494 | 44.1494 |  |  | 20 | 80000 | [8 empty] | 103.6481 | [14 empty] | 3.132
34200 | 603 | 11.6697 | 23.3394 | 64.4055 | 3.6889 | 579.6498 | 42.4994 |  |  | 42.6 | 37813.3333 | [8 empty] | 110.588 | [14 empty] | 3.3405
34500 | 650 | 20.3312 | 40.6624 | 67.7027 | 3.2971 | 609.3239 | 41.22 |  |  | 50 | 24000 | [8 empty] | 116.8582 | [14 empty] | 3.5291
34800 | 753 | 46.778 | 93.556 | 73.2695 | 5.5669 | 659.4257 | 38.4966 | [12 empty] | 127.589 | [14 empty] | 3.8523
35100 | 722 | 8.6959 | 17.3918 | 78.288 | 5.0185 | 704.5918 | 36.4383 | [12 empty] | 137.4181 | [14 empty] | 4.1489
35400 | 714 | -5.9962 | -11.9924 | 80.6638 | 2.3758 | 725.974 | 36.3783 | [12 empty] | 142.1227 | [14 empty] | 4.291
35700 | 717 | -10.5018 | -21.0036 | 81.9982 | 1.3344 | 737.9841 | 37.0354 | [12 empty] | 144.7797 | [14 empty] | 4.3713
36000 | 718 | -13.6381 | -27.2761 | 82.8062 | 0.80802 | 745.2562 | 37.985 | [12 empty] | 146.3936 | [14 empty] | 4.4201
36300 | 692 | -25.7806 | -51.5611 | 82.6158 | 0.19044 | 743.5422 | 39.5527 | [12 empty] | 146.0128 | [14 empty] | 4.4085
36600 | 631 | -46.2525 | -92.5051 | 80.3876 | 2.2282 | 723.4884 | 42.4019 | [12 empty] | 141.5741 | [14 empty] | 4.2744
36900 | 565 | -58.7968 | -117.5936 | 75.8421 | 4.5455 | 682.579 | 46.4923 | [12 empty] | 132.6093 | [14 empty] | 4.0038
37200 | 444 | -83.1135 | -166.2269 | 68.0529 | 7.7892 | 612.4761 | 52.086 | [12 empty] | 117.528 | [14 empty] | 3.5493
37500 | 267 | -70.2742 | -140.5485 | 46.0979 | 21.955 | 414.8814 | 57.9079 | [12 empty] | 76.929 | [14 empty] | 2.3317
37800 | 135 | -59.4555 | -118.9109 | 28.412 | 17.6859 | 255.708 | 62.8339 | [12 empty] | 46.2747 | [14 empty] | 1.419
38100 | 139 | -20.6148 | -41.2296 | 20.0254 | 8.3866 | 180.2285 | 65.778 | [12 empty] | 32.3779 | [14 empty] | 1.0075
38400 | 142 | 1.8373 | 3.6745 | 15.3694 | 4.656 | 138.3249 | 66.4185 | [12 empty] | 24.8406 | [14 empty] | 0.78488
38700 | 131 | 8.8637 | 17.7274 | 12.5858 | 2.7836 | 113.2723 | 65.9754 | [12 empty] | 20.3948 | [14 empty] | 0.65382
39000 | 156 | 25.4437 | 50.8874 | 11.6791 | 0.90667 | 105.1122 | 64.5732 | [12 empty] | 18.9565 | [14 empty] | 0.61145
39300 | 129 | 13.8278 | 27.6556 | 11.2605 | 0.41867 | 101.3442 | 63.0894 | [12 empty] | 18.294 | [14 empty] | 0.59194
39600 | 131 | 17.4299 | 34.8597 | 10.6822 | 0.57824 | 96.14 | 61.8577 | [12 empty] | 17.3806 | [14 empty] | 0.56505
39900 | 133 | 18.387 | 36.7739 | 10.6918 | 0.0095296 | 96.2258 | 60.4581 | [12 empty] | 17.3957 | [14 empty] | 0.5655
40200 | 98 | 4.2489 | 8.4979 | 9.9447 | 0.74709 | 89.502 | 59.6329 | [12 empty] | 16.2185 | [14 empty] | 0.53085
40500 | 96 | 8.4917 | 16.9835 | 8.7796 | 1.1651 | 79.0164 | 59.1204 | [12 empty] | 14.3892 | [14 empty] | 0.47704
40800 | 154 | 32.3511 | 64.7022 | 9.9219 | 1.1423 | 89.2974 | 57.431 | [12 empty] | 16.1827 | [14 empty] | 0.5298
41100 | 141 | 17.3415 | 34.6829 | 11.813 | 1.891 | 106.3167 | 55.5496 | [12 empty] | 19.1685 | [14 empty] | 0.61769
41400 | 140 | 12.6431 | 25.2863 | 12.7459 | 0.93296 | 114.7133 | 54.3988 | [12 empty] | 20.6493 | [14 empty] | 0.66131
41700 | 182 | 25.2394 | 50.4788 | 14.6134 | 1.8675 | 131.5205 | 52.8693 | [12 empty] | 23.6286 | [14 empty] | 0.74914
42000 | 224 | 30.6884 | 61.3768 | 18.0691 | 3.4557 | 162.6221 | 50.659 | [12 empty] | 29.1955 | [14 empty] | 0.91344
42300 | 175 | -1.7161 | -3.4322 | 19.8257 | 1.7566 | 178.4315 | 49.6541 | [12 empty] | 32.0521 | [14 empty] | 0.99784
42600 | 323 | 53.7727 | 107.5454 | 23.9391 | 4.1134 | 215.4517 | 47.392 | [12 empty] | 38.8118 | [14 empty] | 1.1978
42900 | 425 | 64.4475 | 128.8951 | 32.9001 | 8.961 | 296.1005 | 42.6839 | [12 empty] | 53.8804 | [14 empty] | 1.6449
43200 | 430 | 31.307 | 62.614 | 40.8202 | 7.9201 | 367.3817 | 39.0358 | [12 empty] | 67.5898 | [14 empty] | 2.053
43500 | 429 | 9.1899 | 18.3798 | 45.6239 | 4.8037 | 410.6151 | 37.5297 | [12 empty] | 76.0835 | [14 empty] | 2.3065
43800 | 428 | -3.7491 | -7.4981 | 48.388 | 2.7641 | 435.4923 | 37.3642 | [12 empty] | 81.0322 | [14 empty] | 2.4544
44100 | 517 | 23.4648 | 46.9295 | 52.2291 | 3.841 | 470.0616 | 36.495 | [12 empty] | 87.983 | [14 empty] | 2.6623
44400 | 858 | 47.8742 | 95.7484 | 78.1905 | 25.9615 | 703.7148 | 32.6704 | [12 empty] | 137.2259 | [14 empty] | 4.1431
44700 | 911 | 40.4786 | 80.9571 | 92.0791 | 13.8886 | 828.7121 | 29.1942 | [12 empty] | 165.1879 | [14 empty] | 4.989
45000 | 913 | 15.5666 | 31.1331 | 97.9818 | 5.9027 | 881.8364 | 27.0323 | [12 empty] | 177.4135 | [14 empty] | 5.3598
45300 | 908 | -4.174 | -8.348 | 101.8128 | 3.8309 | 916.3148 | 26.6399 | [12 empty] | 185.4572 | [14 empty] | 5.6042
45600 | 926 | -7.4526 | -14.9053 | 104.541 | 2.7282 | 940.8686 | 27.1064 | [12 empty] | 191.2378 | [14 empty] | 5.7799
45900 | 900 | -27.3493 | -54.6987 | 106.0736 | 1.5327 | 954.6626 | 28.5174 | [12 empty] | 194.5044 | [14 empty] | 5.8792
46200 | 905 | -26.9933 | -53.9865 | 106.5498 | 0.47621 | 958.9485 | 30.6356 | [12 empty] | 195.5221 | [14 empty] | 5.9102
46500 | 907 | -26.9308 | -53.8617 | 106.7582 | 0.20835 | 960.8236 | 32.7352 | [12 empty] | 195.9678 | [14 empty] | 5.9238
46800 | 906 | -27.0799 | -54.1598 | 106.6802 | 0.077961 | 960.122 | 34.836 | [12 empty] | 195.801 | [14 empty] | 5.9187
47100 | 908 | -24.8803 | -49.7605 | 106.4136 | 0.26658 | 957.7228 | 36.8495 | [12 empty] | 195.2309 | [14 empty] | 5.9013
47400 | 910 | -22.3962 | -44.7924 | 106.0839 | 0.32976 | 954.755 | 38.6793 | [12 empty] | 194.5263 | [14 empty] | 5.8799
47700 | 906 | -22.295 | -44.5899 | 105.617 | 0.46686 | 950.5532 | 40.4137 | [12 empty] | 193.5298 | [14 empty] | 5.8496
48000 | 907 | -19.2689 | -38.5379 | 105.0557 | 0.5613 | 945.5015 | 42.0189 | [12 empty] | 192.3334 | [14 empty] | 5.8132
48300 | 904 | -18.0836 | -36.1672 | 104.4591 | 0.59667 | 940.1315 | 43.4649 | [12 empty] | 191.0636 | [14 empty] | 5.7746
48600 | 905 | -14.8937 | -29.7874 | 103.8613 | 0.59771 | 934.7521 | 44.7362 | [12 empty] | 189.7937 | [14 empty] | 5.736
48900 | 906 | -12.1224 | -24.2447 | 103.3567 | 0.50469 | 930.2099 | 45.7774 | [12 empty] | 188.7231 | [14 empty] | 5.7034
49200 | 908 | -9.3394 | -18.6789 | 102.9605 | 0.39617 | 926.6444 | 46.6032 | [12 empty] | 187.8837 | [14 empty] | 5.6779
49500 | 910 | -7.0773 | -14.1545 | 102.68 | 0.28046 | 924.1202 | 47.2347 | [12 empty] | 187.29 | [14 empty] | 5.6599
49800 | 905 | -8.1399 | -16.2799 | 102.3607 | 0.31934 | 921.2462 | 47.828 | [12 empty] | 186.6146 | [14 empty] | 5.6393
50100 | 910 | -4.4126 | -8.8251 | 102.0879 | 0.27277 | 918.7912 | 48.3058 | [12 empty] | 186.0382 | [14 empty] | 5.6218
50400 | 944 | 10.1948 | 20.3896 | 102.6194 | 0.5315 | 923.5747 | 48.0433 | [12 empty] | 187.1618 | [14 empty] | 5.656
50700 | 910 | -8.3166 | -16.6331 | 102.9556 | 0.33617 | 926.6002 | 48.0168 | [12 empty] | 187.8733 | [14 empty] | 5.6776
51000 | 915 | -4.4369 | -8.8738 | 102.6488 | 0.30676 | 923.8394 | 48.5021 | [12 empty] | 187.224 | [14 empty] | 5.6579
51300 | 939 | 6.1786 | 12.3572 | 102.9564 | 0.30754 | 926.6072 | 48.4073 | [12 empty] | 187.875 | [14 empty] | 5.6776
51600 | 922 | -3.7655 | -7.531 | 103.2774 | 0.32109 | 929.497 | 48.3385 | [12 empty] | 188.5552 | [14 empty] | 5.6983
51900 | 920 | -4.1625 | -8.325 | 103.1434 | 0.13406 | 928.2905 | 48.6474 | [12 empty] | 188.2711 | [14 empty] | 5.6897
52200 | 927 | -0.55728 | -1.1146 | 103.12 | 0.023428 | 928.0796 | 48.8216 | [12 empty] | 188.2215 | [14 empty] | 5.6882
52500 | 918 | -4.6825 | -9.365 | 103.0368 | 0.083191 | 927.3309 | 49.0354 | [12 empty] | 188.0453 | [14 empty] | 5.6828
52800 | 914 | -5.2224 | -10.4447 | 102.7123 | 0.32447 | 924.4107 | 49.4213 | [12 empty] | 187.3583 | [14 empty] | 5.6619
53100 | 917 | -2.4927 | -4.9855 | 102.439 | 0.27326 | 921.9514 | 49.7139 | [12 empty] | 186.7803 | [14 empty] | 5.6444
53400 | 919 | -0.96023 | -1.9205 | 102.3207 | 0.11832 | 920.8865 | 49.844 | [12 empty] | 186.5302 | [14 empty] | 5.6368
53700 | 918 | -1.1212 | -2.2423 | 102.2454 | 0.075327 | 920.2085 | 49.9253 | [12 empty] | 186.3709 | [14 empty] | 5.6319
54000 | 926 | 2.5141 | 5.0282 | 102.3264 | 0.081005 | 920.9376 | 49.8619 | [12 empty] | 186.5422 | [14 empty] | 5.6371
54300 | 921 | -0.48028 | -0.96055 | 102.4363 | 0.10991 | 921.9268 | 49.7904 | [12 empty] | 186.7745 | [14 empty] | 5.6442
54600 | 915 | -2.8906 | -5.7812 | 102.3053 | 0.13102 | 920.7476 | 49.9275 | [12 empty] | 186.4975 | [14 empty] | 5.6358
54900 | 916 | -1.5197 | -3.0393 | 102.1117 | 0.19356 | 919.0056 | 50.0953 | [12 empty] | 186.0885 | [14 empty] | 5.6233
55200 | 916 | -0.94412 | -1.8882 | 101.9838 | 0.12788 | 917.8546 | 50.1895 | [12 empty] | 185.8184 | [14 empty] | 5.6151
55500 | 917 | -0.10724 | -0.21449 | 101.909 | 0.074859 | 917.1809 | 50.2281 | [12 empty] | 185.6603 | [14 empty] | 5.6103
55800 | 914 | -1.1822 | -2.3644 | 101.8146 | 0.094423 | 916.3311 | 50.281 | [12 empty] | 185.461 | [14 empty] | 5.6043
56100 | 928 | 5.123 | 10.2461 | 101.9689 | 0.15429 | 917.7197 | 50.1116 | [12 empty] | 185.7867 | [14 empty] | 5.6142
56400 | 920 | 0.12402 | 0.24804 | 102.191 | 0.22209 | 919.7186 | 49.9204 | [12 empty] | 186.2559 | [14 empty] | 5.6284
56700 | 915 | -2.0153 | -4.0306 | 102.1108 | 0.080164 | 918.9971 | 49.9994 | [12 empty] | 186.0865 | [14 empty] | 5.6233
57000 | 909 | -3.7833 | -7.5666 | 101.837 | 0.27374 | 916.5334 | 50.229 | [12 empty] | 185.5084 | [14 empty] | 5.6057
57300 | 910 | -1.9413 | -3.8827 | 101.5388 | 0.29823 | 913.8494 | 50.4465 | [12 empty] | 184.8791 | [14 empty] | 5.5866
57600 | 914 | 0.60944 | 1.2189 | 101.4164 | 0.1224 | 912.7478 | 50.4917 | [12 empty] | 184.621 | [14 empty] | 5.5788
57900 | 912 | -0.16371 | -0.32741 | 101.366 | 0.050377 | 912.2944 | 50.4764 | [12 empty] | 184.5148 | [14 empty] | 5.5755
58200 | 912 | 0.14413 | 0.28826 | 101.2976 | 0.068411 | 911.6787 | 50.4764 | [12 empty] | 184.3706 | [14 empty] | 5.5711
58500 | 903 | -3.3466 | -6.6932 | 101.0734 | 0.22422 | 909.6608 | 50.6097 | [12 empty] | 183.8981 | [14 empty] | 5.5568
58800 | 905 | -1.0385 | -2.0771 | 100.7827 | 0.2907 | 907.0444 | 50.774 | [12 empty] | 183.286 | [14 empty] | 5.5382
59100 | 905 | -0.2661 | -0.53221 | 100.6111 | 0.17163 | 905.4998 | 50.8226 | [12 empty] | 182.9248 | [14 empty] | 5.5272
59400 | 905 | 0.26281 | 0.52561 | 100.4936 | 0.11752 | 904.4421 | 50.8214 | [12 empty] | 182.6776 | [14 empty] | 5.5197
59700 | 908 | 1.8353 | 3.6707 | 100.4774 | 0.016133 | 904.2969 | 50.7358 | [12 empty] | 182.6437 | [14 empty] | 5.5187
60000 | 908 | 1.5836 | 3.1673 | 100.5334 | 0.055946 | 904.8004 | 50.6036 | [12 empty] | 182.7614 | [14 empty] | 5.5223
60300 | 885 | -8.0725 | -16.145 | 100.1238 | 0.4096 | 901.114 | 50.8803 | [12 empty] | 181.9003 | [14 empty] | 5.4961
60600 | 806 | -37.0864 | -74.1729 | 97.794 | 2.3298 | 880.146 | 52.7004 | [12 empty] | 177.0214 | [14 empty] | 5.3479
60900 | 523 | -70.2417 | -140.4833 | 77.9355 | 19.8585 | 701.4197 | 57.9237 | [12 empty] | 136.723 | [14 empty] | 4.1279
61200 | 313 | -59.4234 | -118.8468 | 49.266 | 28.6695 | 443.3942 | 62.8461 | [12 empty] | 82.6134 | [14 empty] | 2.5017
61500 | 177 | -50.2729 | -100.5457 | 31.1233 | 18.1427 | 280.1097 | 67.0136 | [12 empty] | 50.8553 | [14 empty] | 1.555
61800 | 189 | -10.0905 | -20.1811 | 23.2422 | 7.8811 | 209.1797 | 69.2061 | [12 empty] | 37.6596 | [14 empty] | 1.1637
62100 | 284 | 43.8479 | 87.6957 | 21.8114 | 1.4308 | 196.3025 | 67.6787 | [12 empty] | 35.3029 | [14 empty] | 1.094
62400 | 730 | 84.9812 | 169.9623 | 56.1062 | 34.2948 | 504.956 | 61.3359 | [12 empty] | 95.0866 | [14 empty] | 2.8752
62700 | 864 | 84.7686 | 169.5373 | 75.881 | 19.7748 | 682.9292 | 54.6739 | [12 empty] | 132.6855 | [14 empty] | 4.0061
63000 | 973 | 80.4982 | 160.9964 | 88.653 | 12.772 | 797.8771 | 48.0562 | [12 empty] | 158.1853 | [14 empty] | 4.7768
63300 | 961 | 47.9537 | 95.9073 | 96.1182 | 7.4652 | 865.064 | 42.9328 | [12 empty] | 173.5316 | [14 empty] | 5.242
63600 | 950 | 22.5772 | 45.1543 | 100.5348 | 4.4166 | 904.8136 | 40.2337 | [12 empty] | 182.7645 | [14 empty] | 5.5223
63900 | 961 | 14.1324 | 28.2649 | 103.6333 | 3.0984 | 932.6995 | 38.821 | [12 empty] | 189.3097 | [14 empty] | 5.7213
64200 | 943 | -3.8446 | -7.6892 | 105.6281 | 1.9949 | 950.6532 | 38.4653 | [12 empty] | 193.5535 | [14 empty] | 5.8503
64500 | 927 | -15.0384 | -30.0768 | 106.3378 | 0.70965 | 957.04 | 39.2278 | [12 empty] | 195.0687 | [14 empty] | 5.8964
64800 | 925 | -16.2978 | -32.5956 | 106.3953 | 0.057567 | 957.5581 | 40.4484 | [12 empty] | 195.1918 | [14 empty] | 5.9002
65100 | 933 | -12.3777 | -24.7554 | 106.413 | 0.017698 | 957.7174 | 41.5527 | [12 empty] | 195.2296 | [14 empty] | 5.9013
65400 | 934 | -12.1061 | -24.2122 | 106.4638 | 0.050786 | 958.1744 | 42.5031 | [12 empty] | 195.3382 | [14 empty] | 5.9046
65700 | 928 | -14.343 | -28.686 | 106.2943 | 0.16952 | 956.6487 | 43.5354 | [12 empty] | 194.9758 | [14 empty] | 5.8936
66000 | 517 | -87.6065 | -175.213 | 83.4518 | 22.8425 | 751.066 | 49.1712 | [12 empty] | 147.6856 | [14 empty] | 4.4591
66300 | 757 | 32.0022 | 64.0043 | 76.9968 | 6.455 | 692.9711 | 51.4716 | [12 empty] | 134.8752 | [14 empty] | 4.0721
66600 | 806 | 39.5987 | 79.1974 | 80.7536 | 3.7568 | 726.782 | 48.6449 | [12 empty] | 142.3012 | [14 empty] | 4.2964
66900 | 263 | -81.1416 | -162.2831 | 51.5531 | 29.2005 | 463.9776 | 52.94 | [12 empty] | 86.7534 | [14 empty] | 2.6255
67200 | 244 | -47.3602 | -94.7204 | 37.6352 | 13.9179 | 338.7166 | 57.696 | [12 empty] | 62.0326 | [14 empty] | 1.8874
67500 | 287 | -3.9291 | -7.8582 | 32.7617 | 4.8735 | 294.855 | 59.5188 | [12 empty] | 53.6441 | [14 empty] | 1.6379
67800 | 664 | 84.7723 | 169.5445 | 50.4156 | 17.6539 | 453.7404 | 54.5619 | [12 empty] | 84.6905 | [14 empty] | 2.5638
68100 | 824 | 80.2778 | 160.5556 | 71.487 | 21.0714 | 643.3834 | 47.9523 | [12 empty] | 124.1334 | [14 empty] | 3.7482
68400 | 821 | 48.7651 | 97.5302 | 80.3834 | 8.8964 | 723.451 | 42.7973 | [12 empty] | 141.5659 | [14 empty] | 4.2742
68700 | 620 | -54.637 | -109.274 | 81.0291 | 0.64564 | 729.2618 | 43.3198 | [12 empty] | 142.849 | [14 empty] | 4.3129
69000 | 354 | -87.597 | -175.194 | 60.7542 | 20.2749 | 546.7877 | 49.6142 | [12 empty] | 103.7184 | [14 empty] | 3.1341
69300 | 460 | -11.28 | -22.56 | 53.6167 | 7.1375 | 482.5502 | 53.3116 | [12 empty] | 90.5152 | [14 empty] | 2.7382
69600 | 457 | -5.274 | -10.548 | 51.949 | 1.6677 | 467.5411 | 53.9332 | [12 empty] | 87.4733 | [14 empty] | 2.6471
69900 | 600 | 54.467 | 108.9339 | 54.5617 | 2.6127 | 491.0551 | 51.7957 | [12 empty] | 92.2462 | [14 empty] | 2.79
70200 | 687 | 65.4535 | 130.9071 | 61.7867 | 7.225 | 556.0802 | 47.0362 | [12 empty] | 105.6531 | [14 empty] | 3.1922
70500 | 413 | -70.7366 | -141.4732 | 61.6077 | 0.17895 | 554.4697 | 47.6676 | [12 empty] | 105.3173 | [14 empty] | 3.1822
70800 | 221 | -78.9687 | -157.9374 | 42.851 | 18.7568 | 385.6586 | 53.9467 | [12 empty] | 71.1641 | [14 empty] | 2.1596
71100 | 193 | -50.4345 | -100.869 | 32.6518 | 10.1992 | 293.8662 | 58.8143 | [12 empty] | 53.4566 | [14 empty] | 1.6323
71400 | 355 | 40.0519 | 80.1037 | 30.5436 | 2.1082 | 274.8923 | 58.8668 | [12 empty] | 49.8723 | [14 empty] | 1.5258
71700 | 356 | 27.935 | 55.8699 | 33.3475 | 2.8039 | 300.1273 | 56.2544 | [12 empty] | 54.6451 | [14 empty] | 1.6676
72000 | 331 | 9.938 | 19.876 | 34.569 | 1.2216 | 311.1214 | 54.8445 | [12 empty] | 56.7389 | [14 empty] | 1.7299
72300 | 358 | 18.8791 | 37.7582 | 35.582 | 1.013 | 320.2383 | 53.6873 | [12 empty] | 58.4817 | [14 empty] | 1.7817
72600 | 283 | -15.5248 | -31.0497 | 34.8942 | 0.68785 | 314.0476 | 53.6831 | [12 empty] | 57.2976 | [14 empty] | 1.7465
72900 | 354 | 20.9551 | 41.9103 | 34.6762 | 0.21797 | 312.0859 | 53.3339 | [12 empty] | 56.923 | [14 empty] | 1.7354
73200 | 415 | 36.5375 | 73.0751 | 37.9912 | 3.3149 | 341.9204 | 51.0257 | [12 empty] | 62.6508 | [14 empty] | 1.9058
73500 | 524 | 61.6756 | 123.3511 | 44.5157 | 6.5246 | 400.6416 | 47.0697 | [12 empty] | 74.1122 | [14 empty] | 2.2476
73800 | 385 | -21.0167 | -42.0334 | 47.4478 | 2.9321 | 427.0303 | 45.77 | [12 empty] | 79.3439 | [14 empty] | 2.4039
74100 | 403 | -7.6256 | -15.2513 | 46.4717 | 0.97609 | 418.2455 | 46.8354 | [12 empty] | 77.5967 | [14 empty] | 2.3517
74400 | 489 | 26.4213 | 52.8425 | 48.4611 | 1.9894 | 436.1499 | 45.9783 | [12 empty] | 81.1636 | [14 empty] | 2.4583
74700 | 657 | 67.3279 | 134.6558 | 56.8089 | 8.3478 | 511.2798 | 41.815 | [12 empty] | 96.3834 | [14 empty] | 2.914
75000 | 705 | 52.7288 | 105.4576 | 66.6143 | 9.8054 | 599.5288 | 37.0712 | [12 empty] | 114.7814 | [14 empty] | 3.4666
75300 | 720 | 28.6645 | 57.329 | 73.6284 | 7.0141 | 662.6554 | 33.9426 | [12 empty] | 128.287 | [14 empty] | 3.8734
75600 | 708 | 2.6426 | 5.2851 | 78.0776 | 4.4492 | 702.6981 | 32.7971 | [12 empty] | 137.0031 | [14 empty] | 4.1364
75900 | 682 | -18.9878 | -37.9757 | 79.9954 | 1.9178 | 719.9583 | 33.5015 | [12 empty] | 140.7958 | [14 empty] | 4.2509
76200 | 757 | 8.5295 | 17.059 | 82.2132 | 2.2178 | 739.9188 | 33.8277 | [12 empty] | 145.2087 | [14 empty] | 4.3842
76500 | 458 | -87.2172 | -174.4345 | 73.3639 | 8.8493 | 660.2752 | 38.1812 | [12 empty] | 127.7726 | [14 empty] | 3.8579
76800 | 429 | -70.891 | -141.7821 | 63.419 | 9.9449 | 570.7713 | 44.2785 | [12 empty] | 108.7244 | [14 empty] | 3.2845
77100 | 588 | 17.1759 | 34.3518 | 61.5149 | 1.9041 | 553.6341 | 46.0629 | [12 empty] | 105.1432 | [14 empty] | 3.1769
77400 | 450 | -46.217 | -92.434 | 60.2697 | 1.2452 | 542.4276 | 47.3943 | [12 empty] | 102.8128 | [14 empty] | 3.107
77700 | 466 | -21.9064 | -43.8128 | 56.6449 | 3.6249 | 509.8039 | 49.9485 | [12 empty] | 96.0805 | [14 empty] | 2.905
78000 | 640 | 54.6011 | 109.2022 | 58.976 | 2.3312 | 530.7843 | 48.4003 | [12 empty] | 100.4013 | [14 empty] | 3.0346
78300 | 311 | -86.8529 | -173.7057 | 55.047 | 3.929 | 495.4229 | 50.4966 | [12 empty] | 93.1372 | [14 empty] | 2.8167
78600 | 255 | -69.2678 | -138.5357 | 43.7257 | 11.3213 | 393.5309 | 56.4155 | [12 empty] | 72.711 | [14 empty] | 2.2058
78900 | 253 | -34.1413 | -68.2827 | 35.6977 | 8.028 | 321.2792 | 60.2699 | [12 empty] | 58.6811 | [14 empty] | 1.7877
79200 | 237 | -17.0939 | -34.1878 | 30.1317 | 5.566 | 271.1857 | 62.1879 | [12 empty] | 49.1751 | [14 empty] | 1.5051
79500 | 222 | -5.9925 | -11.9851 | 25.9982 | 4.1336 | 233.9836 | 63.0413 | [12 empty] | 42.2328 | [14 empty] | 1.2992
79800 | 143 | -23.2173 | -46.4345 | 21.0482 | 4.95 | 189.4339 | 64.2383 | [12 empty] | 34.0507 | [14 empty] | 1.0569
80100 | 108 | -14.7514 | -29.5027 | 15.278 | 5.7702 | 137.5022 | 65.6751 | [12 empty] | 24.6938 | [14 empty] | 0.78056
80400 | 108 | 3.811 | 7.6219 | 11.1531 | 4.1249 | 100.3778 | 66.0263 | [12 empty] | 18.1242 | [14 empty] | 0.58694
80700 | 108 | 13.6775 | 27.3551 | 8.9605 | 2.1926 | 80.6448 | 65.3072 | [12 empty] | 14.6727 | [14 empty] | 0.48538
81000 | 106 | 17.4963 | 34.9926 | 7.8897 | 1.0708 | 71.0073 | 64.0785 | [12 empty] | 12.9973 | [14 empty] | 0.43611
81300 | 107 | 19.6649 | 39.3298 | 7.5189 | 0.37081 | 67.6701 | 62.622 | [12 empty] | 12.4187 | [14 empty] | 0.4191
81600 | 110 | 20.4565 | 40.913 | 7.6763 | 0.15742 | 69.0868 | 61.0549 | [12 empty] | 12.6642 | [14 empty] | 0.42632
81900 | 44 | -5.5579 | -11.1159 | 6.124 | 1.5523 | 55.1158 | 60.5788 | [12 empty] | 10.2492 | [14 empty] | 0.35536
82200 | 4 | -9.5152 | -19.0305 | 2.5589 | 3.565 | 23.0304 | 61.1845 | [12 empty] | 4.7564 | [14 empty] | 0.19418
82500 | 0 | -1.3792 | -2.7585 | 0.089425 | 2.4695 | 0.80482 | 61.53 | [12 empty] | 0.99503 | [14 empty] | 0.083969
82800 | 0 | -0.014376 | -0.028751 | 0.0031945 | 0.08623 | 0.02875 | 61.5726 | [12 empty] | 0.86434 | [14 empty] | 0.080142
|  |  |  | SUM(ABS(Pfc(t)-Pfc(t-1) | 819.3489 | [13 empty] | SUM | 25035.2927 | [13 empty] | SUM | 760.3729
TRANSIENT DEGRADATION
Coeff | 0.4185 | Microvolt/DkW
sum(Abs(Pfc(t)-Pfc(t-1))) | 819.3489 | DkW | from ref: Integrated design and control optimization of fuel cell hybrid mining truck with minimized lifecycle cost
TotalTransient Degrad | 342.8975 | microvolt | WHERE THEY GIVE 0.4185 microvolt for load changing degradation which is also for a same size of FC…
START/STOP CYCLE
Cycles | 1 | Cycles | Always 1 start/stop cycle start from 0 and end to 0 at end of voyage
MicroVolt/cycle | 23.91 | Microvolt/cycle
Total start/stop Degrad | 23.91 | microvolt
Low Power operation (<10% rated power) |  | Power <15 kW
Coeff | 10.17 | Microvolt/hr
Hours of low power oper | 3.4167 | hrs | Add minutes in intervals and convert to hours dividing by 60 | REF
Total LPO degrad | 34.7475 | microvolt |  | Synthesis of degradation mechanisms and of their impacts on degradation
rates on proton-exchange membrane fuel cells and lithium-ion
High Power operation (>90% rated power) |  | Power > 135 kW |  | nickel–manganese–cobalt batteries in hybrid transport application
Coeff | 11.74 | Microvolt/hr
Hours of high power oper | 0 | hrs |  | and Fletcher study | An energy management strategy to concurrently optimise fuel consumption & PEM fuel cell lifetime in a hybrid vehicle
Total HPO degrad | 0 | microvolt
Colors
Transient | No color
LPO | orange
HPO | Red
Constant | -
TOTAL DEGRAD | 401.555 | microvolt
they do the tests at full loads but not at part loads
[34 empty] | sum | 1520.7459

## FC_Degrad_replacement
NO IDLING DEGRADATION BECAUSE WE HAVE THE BATTERY
we consider low power degradation until the FC starts and reaches 10% rated power level
Total Degradation after 1 round trip (47.2 days)
4092.3726 | microvolt (calculation is correct crosschecked)
Maximum cell voltage(V) |  |  |  | a round trip of 47.2 days (sailing+port staying) repeated over lifetime
0.95 | V |  |  |  |  | PER YEAR |  |  | IN MOST PROFILES 1-2 DAYS AT PORTS..SO ON AVERAGE ABOUT 1.5 DAYS AT PORT AFTER EACH VOYAGE…
950000 | microVolt |  |  |  |  | 329 | days in sailing/ports
Voltage drop | LITERATURE VALUES
0.095 | 10% voltage drop (V) |  |  |  |  | 36 | out of operation
95000 | 10% voltage drop (microV)
0.19 | 20% voltage drop (V)
190000 | 20% voltage drop (microV)
7 | Annual round trips
175 | BoL max power
150 | EoL max power (=rated)
If we start from 175 kW and max power drops by 15% we reach 150 kW…so we could assume replacement when voltage drops by 15%
Voltage drop | IF WE CONSIDER STH IN THE MIDDLE LIKE 15% VOLTAGE DROP
0.1425 | 15% voltage drop (V) | [9 empty] | 12 | 13 | 14 | 15 | 16 | 17
142500 | 15% voltage drop (microV)
We can say this way we are more accurate…and we can also leave some margin and replace the fuel cells at the end of the corresponding year???? (with vessel out of operation)
ALSO AFTER DISCUSSIONS WITH LINDERT IT MAKES MORE SENSE TO REPLACE WHEN VOLTAGE DROPS BY 10-15% | but we can replace the fuel cells in the 1-2 days the vessel is out of operation after each voyage | [9 empty] | 13: Vref; 17: Vdrop
[12 empty] | 950000 |  |  |  | 4092.3726
SOH estimation =( (Vref-Vcumulative_drop)/Vref)* 100%
[11 empty] | Roundtrips | Days | Months | Years | Cumulative voltage drop | SoH (%)
| In 1 year degradation | [9 empty] | 0 | 0 | 0 | 0 | 0 | 100
After how many years do we replace the stacks if each year has 7 round trips | 28646.6079 | 142500 | [8 empty] | 1 | 47 | 1.5452 | 0.12877 | 4092.3726 | 99.5692
4.9744 | years to replace | [9 empty] | 2 | 94 | 3.0904 | 0.25753 | 8184.7451 | 99.1384
After how many round trips replace the stacks | [10 empty] | 3 | 141 | 4.6356 | 0.3863 | 12277.1177 | 98.7077
34.8209 | round trips until replacement | [9 empty] | 4 | 188 | 6.1808 | 0.51507 | 16369.4902 | 98.2769
[11 empty] | 5 | 235 | 7.726 | 0.64384 | 20461.8628 | 97.8461
How many FC operating hours do these round trips until replacement correspond? |  | 1 round trip | [8 empty] | 6 | 282 | 9.2712 | 0.7726 | 24554.2354 | 97.4153
26304.7348 | FC operating hours = 25k until replacement | 755.43 | based on all_in-one profile file_new maneuv | [6 empty] | 1ST YEAR | 7 | 329 | 10.8164 | 0.90137 | 28646.6079 | 96.9846
Very close to the actual hours given by the manufacturer | [6 empty] | NO DEGRADATION IN THE LAST 36 DAYS OF |  |  |  | 8 | 412 | 13.5452 | 1.1288 | 32738.9805 | 96.5538
[7 empty] | EACH YEAR (just no operation of fuel cell) |  |  |  | 9 | 459 | 15.0904 | 1.2575 | 36831.353 | 96.123
[11 empty] | 10 | 506 | 16.6356 | 1.3863 | 40923.7256 | 95.6922
[11 empty] | 11 | 553 | 18.1808 | 1.5151 | 45016.0981 | 95.2615
Degradation might not drop linearly due to current increase | [10 empty] | 12 | 600 | 19.726 | 1.6438 | 49108.4707 | 94.8307
Experiments take a lot of time to get these data….and different operating conditions in the experiments etc. | [10 empty] | 13 | 647 | 21.2712 | 1.7726 | 53200.8433 | 94.3999
they usually have data about degradation at constant full load or sth ….so even at part loads they don’t have data | [7 empty] | 282 |  | 2nd YEAR | 14 | 694 | 22.8164 | 1.9014 | 57293.2158 | 93.9691
these coefficients are really challenging to estimate what values to use |  |  |  |  | 412 |  |  | 47 |  |  | 15 | 777 | 25.5452 | 2.1288 | 61385.5884 | 93.5384
also for transient laoding very challenging to do the experiments | [7 empty] | 329 |  |  | 16 | 824 | 27.0904 | 2.2575 | 65477.9609 | 93.1076 | These intervals that are bigger are at the end of each year that there is no operation
[11 empty] | 17 | 871 | 28.6356 | 2.3863 | 69570.3335 | 92.6768 | so we wait 36 days at the end of each year and then operate 47 days and then there is a new increase
[11 empty] | 18 | 918 | 30.1808 | 2.5151 | 73662.7061 | 92.246
[11 empty] | 19 | 965 | 31.726 | 2.6438 | 77755.0786 | 91.8153
[11 empty] | 20 | 1012 | 33.2712 | 2.7726 | 81847.4512 | 91.3845
[10 empty] | 3rd year | 21 | 1059 | 34.8164 | 2.9014 | 85939.8237 | 90.9537
[11 empty] | 22 | 1142 | 37.5452 | 3.1288 | 90032.1963 | 90.5229
[11 empty] | 23 | 1189 | 39.0904 | 3.2575 | 94124.5688 | 90.0922
[11 empty] | 24 | 1236 | 40.6356 | 3.3863 | 98216.9414 | 89.6614
[11 empty] | 25 | 1283 | 42.1808 | 3.5151 | 102309.314 | 89.2306
[11 empty] | 26 | 1330 | 43.726 | 3.6438 | 106401.6865 | 88.7998
[11 empty] | 27 | 1377 | 45.2712 | 3.7726 | 110494.0591 | 88.369
[10 empty] | 4th year | 28 | 1424 | 46.8164 | 3.9014 | 114586.4316 | 87.9383
[11 empty] | 29 | 1507 | 49.5452 | 4.1288 | 118678.8042 | 87.5075
[11 empty] | 30 | 1554 | 51.0904 | 4.2575 | 122771.1768 | 87.0767
[11 empty] | 31 | 1601 | 52.6356 | 4.3863 | 126863.5493 | 86.6459
[11 empty] | 32 | 1648 | 54.1808 | 4.5151 | 130955.9219 | 86.2152
[11 empty] | 33 | 1695 | 55.726 | 4.6438 | 135048.2944 | 85.7844
[11 empty] | 34 | 1742 | 57.2712 | 4.7726 | 139140.667 | 85.3536
[10 empty] | 5th year | 35 | 1789 | 58.8164 | 4.9014 | 143233.0396 | 84.9228
REMEMBER WE ARE AT 15% VOLTAGE DROP
SoH (%)

## Hydrogen COnsumption
At beginning | Hydrogen consumption total after 1 round trip (47days) in kg
0 | 24240.5669 | 24.2406 | [11 empty] | GRAPH |  |  | Hydrogen consumption increase vs time
0 | CHECK FOR THE INCREASED CONSUMPTION 25.29%
| 30371.0062 | 30.371 | [11 empty] | Increase in hydrogen cons. due to FC degradation only
| SO THE RESULTS MATCH…SO AFTER EACH TRIP THERE IS ALSO THIS INCREASE AT THE LAST YEAR | [12 empty] | Degradation rate 0.4185 microvolt/Dkw transient
[13 empty] | Round trips | Days |  | Years | Fuel consumption (tons) | Total hydrogen consumed (kg) per year
[13 empty] | 0 | 0 |  | 0 | 0
[13 empty] | 1 | 47 | 47 | 0.12877 | 24.2406
[13 empty] | 2 | 94 | 47 | 0.25753 | 24.3972
[13 empty] | 3 | 141 | 47 | 0.3863 | 24.5548
[13 empty] | 4 | 188 | 47 | 0.51507 | 24.7135
[13 empty] | 5 | 235 | 47 | 0.64384 | 24.8732
[13 empty] | 6 | 282 | 47 | 0.7726 | 25.0339 | SUM
[11 empty] | 2025-2026 | YEAR 1 | 7 | 329 | 47 | 0.90137 | 25.1957 | 173008.9325
|  |  | How much does voltage drop after each round triop compared to its reference | [9 empty] | 1 | 412 | 83 | 1.1288 | 25.3585
|  |  | Ref(microvolt) | Voltage drop(microvolt | % reduction of V | % increase of fuel consumption | [6 empty] | 2 | 459 | 47 | 1.2575 | 25.5223
|  |  | 950000 | 4092.3726 | 0.43078 | 0.64616 | (SEE BELOW) | WE COULD SAY THAT POWER OUTPUT AND FUEL CONSUMPTION RELATIONS ARE LINEAR (For most interval) |  |  |  |  | 3 | 506 | 47 | 1.3863 | 25.6873
[13 empty] | 4 | 553 | 47 | 1.5151 | 25.8532
[9 empty] | from the study: |  |  |  | 5 | 600 | 47 | 1.6438 | 26.0203
[9 empty] | Uncertainty analysis of the optimal health-conscious operation of a hybrid PEMFC coastal ferry |  |  |  | 6 | 647 | 47 | 1.7726 | 26.1884 | SUM | These intervals that are bigger are at the end of each year that there is no operation
|  |  |  | Cross-check of results (verification with the other paper) |  |  |  |  | here you can see almost linear fuel consumption increase |  | 2026-27 | YEAR 2 | 7 | 694 | 47 | 1.9014 | 26.3577 | 180987.7236 | so we wait 36 days at the end of each year and then operate 47 days and then there is a new increase
|  |  | REF. PAPER | Uncertainty analysis of the optimal health-conscious operation of a hybrid PEMFC coastal ferry | Initial(kg/day) | Final(kg/day) |  |  | in 1.5 months from 158 to 161 kg/day |  |  |  | 1 | 777 | 83 | 2.1288 | 26.528
|  |  |  | in 18 months (1. 5 years | 158 | 205 | This is 30% increase of fuel consumption |  | Percentage increase = |  | 83 |  | 2 | 824 | 47 | 2.2575 | 26.6994
[9 empty] | 1.89% | In our case it is less it is like 0.94% | 83 |  | 3 | 871 | 47 | 2.3863 | 26.8719
[13 empty] | 4 | 918 | 47 | 2.5151 | 27.0455
[13 empty] | 5 | 965 | 47 | 2.6438 | 27.2203
[13 empty] | 6 | 1012 | 47 | 2.7726 | 27.3962 | SUM
[11 empty] | 2027-28 | YEAR 3 | 7 | 1059 | 47 | 2.9014 | 27.5732 | 189334.4791
[13 empty] | 1 | 1142 | 83 | 3.1288 | 27.7514
[13 empty] | 2 | 1189 | 47 | 3.2575 | 27.9307
[13 empty] | 3 | 1236 | 47 | 3.3863 | 28.1112
[9 empty] | also every 1.5 months it drops the voltage by about |  |  |  | 4 | 1283 | 47 | 3.5151 | 28.2928
[9 empty] | 1.5%.. |  |  |  | 5 | 1330 | 47 | 3.6438 | 28.4756 |  | % INCREASE (24.24-30.37)
[13 empty] | 6 | 1377 | 47 | 3.7726 | 28.6596 | SUM | 24.48% | THIS INCREASE IS PURELY DUE TO FUEL CELL DEGRADATION BUT THERE ARE
[11 empty] | 2028-29 | YEAR 4 | 7 | 1424 | 47 | 3.9014 | 28.8448 | 198066.1685 |  | OTHER REASONS LIKE FOULING FOR HYDROGEN CONSUMPTION INCREASE
[13 empty] | 1 | 1507 | 83 | 4.1288 | 29.0312
[13 empty] | 2 | 1554 | 47 | 4.2575 | 29.2188
[13 empty] | 3 | 1601 | 47 | 4.3863 | 29.4076
[13 empty] | 4 | 1648 | 47 | 4.5151 | 29.5976
[13 empty] | 5 | 1695 | 47 | 4.6438 | 29.7889
[13 empty] | 6 | 1742 | 47 | 4.7726 | 29.9814 | SUM
[11 empty] | 2029-30 | YEAR 5 | 7 | 1789 | 47 | 4.9014 | 30.1751 | 207200.5443
| OR EVEN EASIER WE CAN JUST SAY EFFICIENCY = OUTPUT/INPUT POWER….that we know the values… |  |  | so as much as efficiency drops -> input power (kW) increases
THE KEY IS TO FIND HOW EFFICIENCY DROPS WITH RESPECT TO VOLTAGE DROP
Uncertainty analysis of the optimal health-conscious operation of a hybrid PEMFC coastal ferry
|  | IN DAL'ARMI PAPER: VOLTAGE DROPS by 5% IN 5 MONTHS | 17 months -10% drop efficiency
17 months - 15% drop voltage
|  |  | DROP VOLTAGE(%) | DROP EFFICIENCY(%)
|  |  | 10 | 15 | dal'armi (for 17 months)
|  |  | 0.43078 | 0.64616 | ROUND TRIP VOLTAGE and efficiency losses
|  |  |  | INPUT POWER INCREASE(%) | (output power = constant)
|  |  |  | 0.64616 | (see above)
FUEL CONSUMPTION (kg) = Input power * coefficient….so the same % increase of fuel consumption after every round trip is
Hydrogen consumption (tons)

## SYSTEM_DESIGN
Systems FOR NEW ANKIE DESIGN | comments
9 + 2 fuel cells | 9 FOR PROPULSION 2 FOR AUXILIARIES
0 FC DC converters (EXTRA converters mean - they are integrated into the stack) | BoP and DC-DC converters are integrated into Zepp150
2 battery packs | 1 pack in each DC bus
2 DC BUSES | connected with a bus-tie switch (if only 1 bus and it fails-> no propulsion)
2 battery DC-DC converters | we need converters one in each side before the DC bus
2 auxiliary FC (2x150 = 300 kW) | Only for auxiliary load demands (STANDBY/EMERGENCY DG auxiliary: 168 kW but shaft GENERATOR 312 KW -> so 2 more Zepp of 150 kW is good).
1 propeller | 1 CPP
2 DC/AC inverters | 1 for each propulsion motor
2 electric AC motors | Both e-motors connected to one propeller (675*2 kW)
Bow thruster | 250 kW (same as in the original ANKIE versio also same as to right drawing)…Helps maneuvering
1 converter for bow thruster? | This is still the same as in the original design even if needed (see literature papers)
1 emergency DG | In case of hydrogen fuel unavailability to avoid waiting (What rating?) - BIG ENOUGH FOR THE BIGGEST VOYAGE
1 AC-DC converter for DG | Connect DG to DC bus
1 LH2 tank | Located ideally in open space close to FC system if possible
Diesel tank | In the original diesel mechanical version it was stored in bottom tanks
SHAFT GENERATOR IS REMOVED IN THE NEW VERSION (SEE THE PURPOSE in the lifecycle costs of using shaft generator in diesel mechanical
THE STANDBY GENERATOR/EMERGENCY IS ALSO REMOVED IN THE NEW VERSION
ANKIE
|  |  |  | ORIGINAL | Engine specifications: Engine length = 4.261 meters, Width = 1.756 meters, Height = 2.076 meters. W = 11.6 tons. (cross-check with the link above0
https://cdn.wartsila.com/docs/default-source/product-files/engines/ms-engine/brochure-o-e-w20.pdf?sfvrsn=4020e545_12
DESIGN
LH2 TANK
the best position for the LH2 tank in the current design of ANKIE is to place it at the foredeck (front end of the vessel)
BENEFITS: Away from bridge deck, not right above accomodation deck, may be helpful for system stability because of the large weight placed ath the back in ER (reduce trim) -> however we don’t do a stability analysis
DRAWBKACS; Long distances of piping required (higher risk)
Alternative in the design:
Superstructure (bridge etc.) to be placed at the fore part of the vessel like in the LH2 Tata steel carrier and the LH2 tank at the back right above the ME room
HIGHEST hydrogen CONSUMPTION
5605 kg | Dordrecht-Finland (170hrs) | [5 empty] | Engine room (ER) volume;
25.29% INCREASE DUE TO FC degrad, 10% due to increased fouling etc. +5% margin to remain at the end of each port.We don’t need to refuel at each port…however it is important to refuel whenever hydrogen is available at the locations to reduce the risk of not finding in next port
In general these 1-2 days at each port for loading/unloading are more than enough to refuel as well when needed in parallel (after ensuring all the proper safety measures are in place)
ER breadth = 10.3 meters
Initial (fuel kg) | Margin (24.48% + 15%spare capacity) - Aarskog Energy analysis | FINAL |  |  |  |  | (whole breadth of vessel = 12.5 meters but there is 1.1 meter for tank space on both right and left side)
5605 | 39.48% | 7817.9528 | BASED on this estimate weight and volume of LH2 tank
ASSUME THIS AMOUNT IS ADDED TO THE TANK WHENEVER WE REFUEL (Max. level refuel)
From: Pratt and Klebanoff 2016 (big Sandia report) | [6 empty] | ER height = 4.2 meters
Gravimetric spec of LH2 tanks (kg tank/kg h2) | Volumetric spec of LH2 tanks (m^3/kg) | [5 empty] | (ER starts 1 meter above the bottom of the vessel at tank top) above teh engine room at 5.2 meters from the ground starts the accomodation space. The accomodation space is from 5.2 to 8 meters (whole Depth moulded from bottom of vessel to the main deck is 8 meters.
8.7 | 0.0248
[10 empty] | Weight (kg) | Volume (m^3) | Fuel amount (kg)
[9 empty] | LH2 tank | 68016.1894 | 193.8852 | 7817.9528
Weight of LH2 tank(kg) | Volume of LH2 tank(m^3) | [5 empty] | ER length = 10.8 meters. |  | Diesel tank | - | 38.6635 | 33250.6443
68016.1894 | 193.8852 | <200 m^3 given in the LH2 tata steel carrier
AVAILABLE ER Volume
KEEP IN MIND WE ALSO NEED ADDITIONAL SPACE FOR THE TANK CONNECTION SPACE ADJACENT TO THE TANK PROBABLY | [6 empty] | 467.208 | m^3
So with vaporizers, piping, valves etc. (even more challenging to fit this in the ER) |  | Boil-Off Rate(1 bar, 15°C, Total capacity) Vacuum < 2*10-2 mbar ======= 0.19%/day
1.9
VERY MINIMAL BOIL-OFF RATE ALREADY - + with the development of the tanks
FUEL CELL SYSTEM
11 fuel cells (9 for propulsion + 2 for auxiliaries)
150 Kw each'
In the main room in a separate FC room - well ventilated (2 rooms are not required since we have batteries and DGs I think)
Closer to the cargo holds because closer to the propeller should be the converters/motors
However it would be better if sth happens in that FC room to have the other operable so ideally in 2 FC rooms?
L = 1.25 meters, W =0.7 m and H = 0.68 m == Total volume = 0.595 m^3
Mass = 355 * 9 (or 11) lets say 11 so we have 355 * 11 = 3905 kg
Since ER height = 4.2 meters and each FC = 0.68 meters, we can place 5 FCs on top of each other (Height = 0.68*5 = 3.4 < 4.2)
in 2 columns where each column is 5 fuel cells
Leave some margins between the 2 columns and from the walls for maintenance
we can also have them more widespread in the breadth if needed… but we do that to see if it is possible to fit..
BATTERY SYSTEM: 513.01 GreenBattery Rev1.12 A4.cdr (praxis-automation.eu)
Based on SoC profile and the use of battery in profiles we choose ….. LFP battery (superior safety, compact, light weight/volume)
2 battery packs
It would be good if they were as power supply sources on the side of FC room….
Then close to the battery room -> their DC-DC converters…
ER HEIGHT = 4.2 meters so the vertical configuraiton is perfectly fine with 1.995 meters
1.045 tons * 2 (2 racks of 100 kwh each) so 2.090 tons total battery weight
Do these racks have integrated DC-DC converters?
Nominal DC bus voltage is given as 960 V DC -> so do we need additional external equipment to connect to the DC bus? (Probably no
also in additional external equipment they mention DC bus, ethernet, cooling, venting but not the converters)
we don’t need to design the e-motors and converters just say what is the space required and if it is feasible after installing FC and batteries
we also need switchboard remember
ALL THESE PLACEMENTS AND LOCATIONS ARE VERY MUCH RELATED TO STABILITY, CENTERS OF GRAVITY AND WEIGHT DISTRIBUTIONS THAT IS OUT OF SCOPE.
WE JUST NEED TO DEMONSTRATE IF IT IS SOMEHOW FEASIBLE TO LOCATE THEM OR IF DESIGN CHANGES ARE REQUIRED.
INVERTERS
ACS880 INVERTER MODULES
ACS880 drive modules catalog (abb.com)
AC880 are liquid cooled inverter modules
The inverters are designed to be used in common DC bus systems, multidrives, to control several motors, but can also be used in a single drive configuration together with a dedicated supply unit.
ABB’s state of the art motor control technology Direct torque control (DTC) as standard
DTC provides precise speed and torque control
690V with one R7i module and 500 - 1400 kW
ACS880 drive modules catalog (abb.com) | THERE ARE ALSO DC-DC CONVERTERS IN THAT PAGE.
PAGE 34/136 | IF WE NEED TO CONSIDER ALSO FOR THE BATTERIES
Nominal voltage = 690 V (same as the e-motor) - 525-690 V range given | ACS880 drive modules catalog (abb.com)
ACS880-04-721A-7 (ACS880-04, 6-pulse)
710 Kw (to consider also the losses due to efficiency) - nominal rating
6 pulse
Current range Nominal-Max current ratings 721-825 A
Voltage range 520-690 V
OR AS ALTERNATIVE pg 65/136
ACS880-104LC-0760A-7 2×R7i 1) 760 1140 710
760-1140 A current range, voltage range same 520-690V….710 Kw (liquid cooled inverter unit)
Plosses = 13.3 kW
1) R7i module can be connected in parallel to achieve higher powers for low-height cabinets.
DIMENSIONS OF INVERTERS (pg 75/136)
0760A we have so the weight is 63 kg
Length = 0.25 meters, Height = 0.424 meters, Depth = 0.541 meters
2 of them so 126 kg
So this is not so significant weight and volume
PLACE ONE ON TOP OF EACH OTHER OR NEXT TO EACH OTHER?
THIS INVERTER TO BE USED IN THE DESIGN
PROPULSION MOTORS
2 x 675 kW (1350 kW) - Same as the propulsive fuel cell units
Smallest possible 2 x 650 Kw = 1300 kW
Highest possible 2 x 700 Kw = 1400 kW
We can also discuss the benefits of FPP instead of CPP in the original version as well
and also the benefits of DC instead of AC in the original version
Technical catalog: High voltage engineered induction motors (abb.com)
Technical catalog: High voltage engineered induction motors (abb.com)
Rib cooled motors, type AXR
PAGE 25/164
MOTOR WEIGHT = 3.87 tons
675 KW (exactly the power level that we want)
Length = L2 = 2.71 meters, Breadth = 1.16 m, Height = 1.61 m
Voltage = 690 V
AXR 400ML6 680 KW 4160V ABB HIGH VOLTAGE INDUCTION MOTORS 1193 RPM 60HZ
AXR 400ML6 680 KW 4160V ABB high voltage induction motors 1193 rpm 60HZ (bonnew.com)
exact cost of the machine here
85,633.33 USD is the exact cost very similar to what found from the literature
OTHER SYSTEMS
Auxiliaries for the converters, cooling, filter etc.
Converters/inverters it is a bit more challenging to select the sizes (the good thing is that the fuel cells have integrated converters
For the weight and volume we cannot make so definite statements like this is the weight and this is the total volume - We need to consider detailed stability analysis if the systesms can be placed like this
or on top of each other some fuel cells or also the centers of gravity we need detailed analysis for when removing some systems and we add some systems at the locations
We can give a brief idea about required spaces, and where systems should be located…..highlight clearly the challenges, the uncertainties etc..
highlight the big impact that converters have on total occupied volume, but also especially on cost…and their sizes are not negligible
ORIGINAL MAIN DIESEL ENGINE SPECIFICATIONS
Engine specifications: Engine length = 4.261 meters, Width = 1.756 meters, Height = 2.076 meters. W = 11.6 tons. (cross-check with the link above0
https://cdn.wartsila.com/docs/default-source/product-files/engines/ms-engine/brochure-o-e-w20.pdf?sfvrsn=4020e545_12
FROM A SYSTEM PERSPECTIVE WITHOUT THE TANK IT SEEMS THE WEIGHTS OF FUEL CELL/BATTERY HYBRID CONFIGURATION ….are comparable to the weights of the diesel engine…
but it is the tank that will make the big difference
THE TANK ACTUALLY MAKES A HUGE DIFFERENCE In many aspects (safety, volume, cost, weight)
The total system weight is close to 10 tons but TANK WEIGHT IS 62 tons
importance to find more weight/volume efffective methods to store hydrogen
BIG EMERGENCY DIESEL GENERATOR (1200 KW) - IN THE HYDROGEN-BATTERY HYBRID VERSION
Marine generating sets - Wärtsilä (wartsila.com)
Since also the original main engine is from Wartsila
LETS KEEP THE SAME ENGINE (4stroke diesel engine and use it as a generator)
4L20 because we don’t want full power in case of emergency (reduced ship power and speed - 800 Kw - TATA uses 750 kW in that scenario)
Wärtsilä 20 (wartsila.com)
IDEALLY THIS SYSTEM SHOULD NOT BE OPERATED AT ALL in normal conditions if we assume hydrogen fuel is always available
4L20 engine
800 kW at 1000 rpm
used as a generator in the new design
Length = A* = 2.51 meters
Breadth = C = 1.483 meters
Height = F+D = 0.725 + 1.8 = 2.424 meters
Weight = 7.2 tons
|  | Main Components | Weights (kg) | Volume (m^3)
|  | Fuel cell stacks (integrated DC-DC) | 3195 | 5.355
|  | Batteries | 2090 | 1.5768
|  | Inverters | 126 | 0.11469
|  | Motors | 7740 | 10.1224
|  | Total | 13151 | 17.1689
|  | Main diesel engine | 11600 | 15.5333

## Diesel consumption
trips | TOTAL DIESEL CONSUMPTION AFTER 1 ROUND TRIP
1 | 27828.3
2 | 1181.5 |  |  | Number of round trips
3 | 11326.16 |  |  | 7
4 | 16722.83
5 | 481.16
6 | 23151.5
7 | 1742.25
8 | 6568.83
9 | 5306.58 |  | Justify with the lowest efficiency of DG and also more importntly comparing LHV of diesel and LHV of hydrogen we can see the difference
10 | 18277.4 |  | HOWEVER the cost of diesel fuel is like 0.5-1 $/kg and the cost of hydrogen is more than 2-3$/kg
11 | 2957.16
TOTAL | 115543.67 | kg
MAX | 27828.3 | 1st voyage Dordrecht_finland (maximum consumption in one voyage |  | 0 | 0.5 | 1 | 1.5 | 2 | 0.8 | 1.4 | 2 | 2.6 | 1.2 | 1.9 | 2.6 | 3.3 | 1.9 | 2.5 | 3.1 | 3.7 | 2.5 | 3.2 | 3.9
|  |  |  | 0 | 0.005 | 0.01 | 0.015 | 0.02 | 0.008 | 0.014 | 0.02 | 0.026 | 0.012 | 0.019 | 0.026 | 0.033 | 0.019 | 0.025 | 0.031 | 0.037 | 0.025 | 0.032 | 0.039
|  |  |  | 0 | 0.5% | 1% | 1.5% | 2% | 0.8% | 1.4% | 2% | 2.6% | 1.2% | 1.9% | 2.6% | 3.3% | 1.9% | 2.5% | 3.1% | 3.7% | 2.5% | 3.2% | 3.9%
Diesel consumption increase over time for the main engine
|  | source: Dynamic energy modelling for ship life-cycle performance assessment | [15 empty] | We can just say this is the big maintenance of engines
but there is also annual regular maintenance
[9 empty] | Increase in diesel consumption due to engine deterioration | [8 empty] | 5.2$/kw/year
|  |  |  | 2025 | 2026 | 2027 | 2028 | 2029 | 2030 | 2031 | 2032 | 2033 | 2034 | 2035 | 2036 | 2037 | 2038 | 2039 | 2040 | 2041 | 2042 | 2043 | 2044 | EoL
YEARS (1 Year = 7 round trips = 7 * 5285 operating hours)
|  |  | Operating hours | 0 | 5285 | 10570 | 15855 | 21140 | 26425 | 31710 | 36995 | 42280 | 47565 | 52850 | 58135 | 63420 | 68705 | 73990 | 79275 | 84560 | 89845 | 95130 | 100415
|  |  | Diesel consumption increase (%) - compared to initial | 0 | 0.5% | 1% | 1.5% | 2% | 0.8% | 1.4% | 2% | 2.6% | 1.2% | 1.9% | 2.6% | 3.3% | 1.9% | 2.5% | 3.1% | 3.7% | 2.5% | 3.2% | 3.9%
[8 empty] | Replacement of components |  |  |  | Replacement of components
|  |  | New diesel consumption due to wear/fouling of engine | 27828.3 | 27967.4415 | 28106.583 | 28245.7245 | 28384.866 | 28050.9264 | 28217.8962 | 28384.866 | 28551.8358 | 28162.2396 | 28357.0377 | 28551.8358 | 28746.6339 | 28357.0377 | 28524.0075 | 28690.9773 | 28857.9471 | 28524.0075 | 28718.8056 | 28913.6037
Maximum amount of diesel due to wear and fouling
28913.6037 | bar: 2025
Extra (spare capacity) - fouling etc. - increased consumption
15%
TOTAL AMOUNT OF DIESEL TO BE CARRIED ONBOARD
|  |  | 33250.6443 | 2025: kg; 2026: This value is for tank dimensioning
MGO DENSITY (kg/m^3)
860
| !!!!!!!! IMPORTANT: THERE IS ALSO INCREASE IN DIESEL CONSUMPTION DUE TO OTHER REASONS: SO consider also here a 15% spare capacity |  | Occupied volume (m^3) by the mass of diesel
|  |  | 38.6635 | 2025: m^3
WE NEED ABOUT 5 TIMES MORE VOLUME FOR THE HYDROGEN TANK compared to the diesel storage space requirements
|  |  | TOTAL DIESE CONSUMPTION VALUES (kg) | 808805.69 | 812849.7185 | 816893.7469 | 820937.7754 | 824981.8038 | 815276.1355 | 820128.9697 | 824981.8038 | 829834.6379 | 818511.3583 | 824172.9981 | 829834.6379 | 835496.2778 | 824172.9981 | 829025.8323 | 833878.6664 | 838731.5005 | 829025.8323 | 834687.4721 | 840349.1119

## Battery_Degradation
CYCLING AGING | [7 empty] | Every year -> at the end of each year there is some capacity degradation due to calendar aging
| 1 trip - EC |  | Annual trips (7) |  |  | NOT REQUIRED | [7 empty] | Nice info about battery types/selection/cycling and calendar aging
Trips | EC(@ DoD%) | DoD% | EC(@ DoD%) - CYCLES/year | Max cycles at DoD (LFP) | CYCLING CAPACITY DEGRAD | No of trips to reach max. cycles |  | CALENDAR AGING | [5 empty] | How to select a battery system for your ship? — Maritime Battery Forum
Dordrecht_Finland | 10.5 | 44.1 | 73.5 | 35013.3333 | 0.20992 | 476.3719 | [7 empty] | in agreement with what I have for calendar aging
Finland_ports | 1.32 | 40.6 | 9.24 | 41546.6667 | 0.02224 | 4496.3925 |  | LFP | REFERENCE FOR CALENDAR AGING
Finland_Sweden | 3.46 | 35.6 | 24.22 | 50880 | 0.047602 | 2100.7432 |  |  | Assessment of the calendar aging of lithium-ion batteries for a long-term—Space missions
Sweden_Netherlands | 8.08 | 40.6 | 56.56 | 41546.6667 | 0.13614 | 734.5592
Amsterdam_maneuv | 1.62 | 30 | 11.34 | 61333.3333 | 0.018489 | 5408.5832
Amsterdam_Lithuania | 7.23 | 50.8 | 50.61 | 23500 | 0.21536 | 464.3351 |  | 513.01 GreenBattery Rev1.12 A4.cdr (praxis-automation.eu)
Lithuania_ports | 1.43 | 41.6 | 10.01 | 39680 | 0.025227 | 3964.036 |  | The recommended ambient temperature of battery room and liquid cooling fluid (in case of liquid cooling) is 22°C in order to reach highest life cycle of the ESS.
Lithuania_sweden | 3.5 | 40.4 | 24.5 | 41920 | 0.058445 | 1711.0204
sweden_ports | 1.77 | 48.18 | 12.39 | 27397.3333 | 0.045223 | 2211.2456
sweden_belgium | 6.2 | 39.5 | 43.4 | 43600 | 0.099541 | 1004.6083 |  |  |  | Try also capacity degradation formula
belgium_dordrecht | 4.2 | 42.6 | 29.4 | 37813.3333 | 0.07775 | 1286.1678 |  |  |  | a1 | 0.00157
| AVERAGE DOD% | 41.2709 |  | TOTAL CYCLING DEGRAD | 0.95594 |  |  |  |  | a2 | 1.317
[5 empty] | %capacitylost/year |  |  |  |  | b1 | 142300
[10 empty] | b2 | -3492
[10 empty] | c1 | 0.48
|  | ESTIMATION OF REPLACEMENT PERIOD OF BATTERIES | [7 empty] | SoC | 0.5 |  | SoC at which it remains stored the battery
[10 empty] | T | 298.18 | K | storage temperature
|  |  |  | CYCLING CAPACITY DEGRAD | [5 empty] | t | 36 | days | DAYS out of operation (end of each year) |  | Assume when it is at port for cargo operations for 1-1.5 days no calendar aging
|  |  |  | 0.95594 |  | % capacity lost every year | SMALL CYCLING DEGRADATION BECAUSE OF SMALL SoC range | [5 empty] | but for continous 36 days there is this calendar aging
[9 empty] | Annual Calendar Capacity deg | 1.9773 | %
CALENDAR AGING
|  |  |  | 1.9773 |  | % capacity lost every year |  | this formula is not so accurate for LTO - limited data from litearture on LTO
but for LFP AND NMC a lot of studies -> more accurate estimations
Total capacity degrad (cycling+calendar) every year
|  |  | 2.9332 | %
100 kwh
Battery is replaced when it loses 20% capacity
|  |  | 6.8184 | years |  | THIS 20 on nominator is 20% capacity loss to replace the battery
AGAIN AS WITH THE FUEL CELL WE ASSUME THAT THE BATTERY ENEGY CAPACITY LISTED IN THE DATASHEET….AND THE CAPACITY WE USE IS THE END OF LIFE…(guaranteed)
BATTERY SOH
Ebatterymax(kwh)
100
|  |  |  | YEARS | SOH(%)
|  |  |  | 0 | 100
|  |  |  | 1 | 97.0668
|  |  |  | 2 | 94.1336
|  |  |  | 3 | 91.2003
|  |  |  | 4 | 88.2671
|  |  |  | 5 | 85.3339
|  |  |  | 6 | 82.4007
|  |  |  | 7 | 79.4674
YEARS

## Lifecycle_costs
|  |  | LFP BATTERY COSTS | [10 empty] | Hydrogen price |  | Conversion (hydrogen price) |  |  | Diesel price ($/kg) |  | LH2 tank cost |  | DIESEL TANK |  |  | Annual Discount rates used
|  |  | CAPEX($/kwh) | Source: | CAPEX ($/kwh) change over time | Source |  | Maintenance | Source | Replacement | Source |  |  | Values ($/kg) | Source | $/kwh | $/kg |  | Values | Source | Values | Source | VALUES | source |  | Values | Source
market leaders predict cost of batteries in usd/kwh to remain almost constant after 2030 until 2045 | REF: Transport electrification: the effect of recent battery cost reduction on future emission scenario |  | 515$/KWH | Optimized Configuration of Diesel Engine-Fuel Cell-Battery Hybrid Power Systems in a Platform Supply Vessel to Reduce CO2 Emissions | For both batteries and fuel cells predictions are given until 2030 due to uncertainty (cannot predict production volumes after 2030) |  |  |  | ** MAINTENANCE COSTS DEPEND A LOT ON HOW YOU OPERATE THE BATTERY/FC/ and all the systems - so should it be included? |  |  | Most studies estimating future prices for alternative fuels give high- and low-price scenarios (Lloyd’s Register and UMAS 2020, DNV GL 2020, Lindstad et al. 2021b), due to the many uncertain parameters involved in such estimates |  | 3.33 - 15 $/kg (uncertainty probabilitydistributions) | Uncertainty analysis of the optimal health-conscious operation of a hybrid PEMFC coastal ferry | 0.1 | 3.335 |  | 0.78$/kg (croatian fuel price) | Application of fuel cells with zero-carbon fuels in short-sea shipping | 162.5$/kg H2 | Sizing Optimization Of A Fuel Cell/Battery Hybrid System For A Domestic Ferry Using A Whole Ship simulator | 0.816$/kg | POTENTIAL AND LIMITATIONS OF BATTERY-ELECTRIC CONTAINER SHIP PROPULSION SYSTEMS | annual discount rate | 5% | Optimal ship lifetime fuel and power system selection under uncertainty
Batteries also can be operated continuously and do not have to be switched off, unlike diesel generator, to perform extensive maintenance. |  |  |  |  | 200-250 $/KWH (in 2030) - BEST CASE: 200 usd/kwh, worst case NOW near 2020 or so is 840$/kwh, REF = 570$/kwh (it was in 2016 between 500-600 USD/kwh it seems) | Electricity storage and renewables: Costs and markets to 2030 (irena.org) | [7 empty] | 3.3 - 8.2 $/kg (sensitivity analysis | Lifetime prediction and the economic lifetime of Proton Exchange Membrane fuel cells | 0.45 | 15.0075 |  | 0.54$/kg (VLSFO price) | POTENTIAL AND LIMITATIONS OF BATTERY-ELECTRIC CONTAINER SHIP PROPULSION SYSTEMS | Lifetime = 30 years (but for high-pressure storage tanks) | Life Cycle Assessment of a Hydrogen and Fuel Cell RoPax Ferry Prototype | 1.3$/kg | Cost-Analysis-Power-2-Fuel_def_2020.pdf (smartport.nl) | interest rate | 8% | Green hydrogen cost-potentials for global trade
|  |  | 500 $/KW | A Preliminary Study on an Alternative Ship Propulsion System Fueled by Ammonia: Environmental and Economic Assessments |  |  |  | 0.5$/kw/year | A Preliminary Study on an Alternative Ship Propulsion System Fueled by Ammonia: Environmental and Economic Assessments |  |  |  |  | 2 - 8$/kg (sensitivity for 2,4,6,8) | Sizing Optimization Of A Fuel Cell/Battery Hybrid System For A Domestic Ferry Using A Whole Ship System Simulator | 0.079 | 2.6347 |  | 1.45$/kg | Sizing and Control of a Hybrid Ship Propulsion System Using Multi-Objective Double-Layer Optimization | 200 - 270$/kg | A Review on the Cost Analysis of Hydrogen Gas Storage Tanks for Fuel Cell Vehicles | remember diesel in our vessel is placed |  | assumed discount rate | 5% | Application of fuel cells with zero-carbon fuels in short-sea shipping
|  |  | 460$/kwh | POTENTIAL AND LIMITATIONS OF BATTERY-ELECTRIC CONTAINER SHIP PROPULSION SYSTEMS |  |  |  | Operation cost | [5 empty] | 4$/kg (fixed price over lifetime) | Integrated design and control optimization of fuel cell hybrid mining truck with minimized lifecycle cost | 0.245 | 8.1707 |  | 0.844$/kg (MGO price Rotterdam) | Ship and Bunker, Rotterdam bunker prices. [Online]. Available: https://shipandbunker.com/ prices/emea/nwe/nl-rtm-rotterdam#MGO | 300$/kg (long lifespan) - Also give boil-off rate 1%/day, but I think in the project they said it might be much less after discussions | PowerPoint-presentatie (utwente.nl) | at the bottom parts (bottom tanks) |  | Discount rate | 5% (also give annual inflation rate as 2% | A Preliminary Study on an Alternative Ship Propulsion System Fueled by Ammonia: Environmental and Economic Assessments
|  |  | AVERAGE OF THE ABOVE 3 |  |  |  |  | 0.4$/kwh | Cost-effective control of Roll-on/Roll-off EmissionFree Ships |  |  |  |  | 2.6 - 8.2$/kg | Optimal ship lifetime fuel and power system selection under uncertainty | [9 empty] | Interest rate | 3.5% | POTENTIAL AND LIMITATIONS OF BATTERY-ELECTRIC CONTAINER SHIP PROPULSION SYSTEMS
|  |  | REPLACEMENT = 50% CAPEX |  |  |  |  | 21$/kw/year (O&M fixed annual cost (TOO HIGH It seems) | Physical Energy Storage Employed Worldwide☆ | 27.63 $/kwh (too small) | Physical Energy Storage Employed Worldwide☆ |  |  | Drop even below 2$/kg by 2050, but they have considered 3$/kg | Optimal design strategy for fuel cell-based hybrid power system of all-electric ships |  |  |  | we also need diesel price predictions | [5 empty] | assumed discount rate | 5% | Life-cycle assessment and life-cycle cost assessment of power batteries for all-electric vessels for short-sea navigation
[10 empty] | Can we assume 50% of CAPEX (same as FC?) say only degraded modules are replaced and the rest of BoP (cooling/monitoring etc. remain) | [10 empty] | Cost of liquefying hydrogen
[21 empty] | 1 $/kg | Hydrogen liquefaction: A review of the fundamental physics, engineering practice and future opportunities, |  |  | discount rate | 8% (based on Oslo market from 2014-19) | Energy and cost analysis of a hydrogen driven high speed passenger ferry
|  |  | LT PEM FUEL CELLS | [10 empty] | 3-4 $/kg in long term in operating area | The Future of Hydrogen Report prepared by the IEA for the G20, Japan Seizing today’s opportunitie | [5 empty] | 0.9$/kg (also 0.9$/kg for distribution) | https://www.europarl.europa.eu/RegData/etudes/BRIE/2021/689332/EPRS_BRI(2021)689332_EN.pdf |  |  | interest | 5% | Hydrodynamic Simulation of Green Hydrogen Catamaran Operating in Lisbon, Portugal
|  |  | CAPEX($/kw) | Source: | CAPEX ($/kw) change over time | Source |  | Maintenance | Source | Replacement | Source |  |  | 5.8 $/kg | Application of fuel cells with zero-carbon fuels in short-sea shipping
Fuel cell prices and the battery price will decline by at least 25% by the time they will need to be replaced | Application of fuel cells with zero-carbon fuels in short-sea shipping |  | 1000-1100 | https://www2.deloitte.com/content/dam/Deloitte/cn/Documents/finance/deloitte-cn-fueling-the-future-of-mobility-en-200101.pdf | 600 (in 2029) 480 $/kw in 2030 - linear decrease of price until then….and after 2026 increase of FC lifetime to 30k hours for Ballard | Deloitte-Ballard white paper on fuel cells for fueling future mobility. Fueling the Future of Mobility Hydrogen and fuel cell solutions for transportation, Tech. rep. 2020-01-09, Deloitte, China, 2020(1). |  | HIGHLY UNCERTAIN DEPENDS A LOT ON HOW THEY ARE OPERATED ALSO HOW OFTEN AND WHAT COST THEY ARE MAINTAINED | [5 empty] | 2.5-5.5$/kg | EU hydrogen policy Hydrogen as an energy carrier for a climate-neutral economy | [5 empty] | According to Pratt and Klebanoff (2016), it takes around 1 hr to fill 1000 kg LH2 in one hydrogen tank on the upper deck of the ferry, through direct refuelling by trailers (SO we can estimate the amount it takes for the corresponding hydrogen amount (maximum 5-6 hours for 5.5 tons which is hte maximum required
|  |  | 420-840 $/kW | Application of fuel cells with zero-carbon fuels in short-sea shipping | The new fuel cell costs (CAPEX in future depends on annual production volumes…if they increase prices will drop | Energy and cost analysis of a hydrogen driven high speed passenger ferry |  | Trending/moving towards 1% -> so currently (2018 study) it seems it was higher | [5 empty] | 5.8$/kg | Performance evaluation on thermodynamics-economy-environment of PEMFC vehicle power system under dynamic condition |  | European Heavy‑Duty Vehicles – Cost effectiveness of fuel efficiency technologies for long‑haul tractor‑trailers in the 2025‑2030 timeframe |  |  |  | The hydrogen storage is assumed to have the same lifetime as the HSC.(light weight carbon fibre reinforced Type 4 cylinders from Hexagon were selected) - SO LIFETIME = 20 YEARS | Energy and cost analysis of a hydrogen driven high speed passenger ferry
WHY REPLACE ONLY STACK and keep operating the rest of the system |  |  | 1000 $/kw | A Preliminary Study on an Alternative Ship Propulsion System Fueled by Ammonia: Environmental and Economic Assessments |  |  |  | 1% CAPEX | A Preliminary Study on an Alternative Ship Propulsion System Fueled by Ammonia: Environmental and Economic Assessments - BUT TAKEN FROM SAME REFERENCE AS THAT IN stack replacement costs |  |  |  |  | 6$/kg | A Comparison of the State-of-the-Art Reinforcement Learning Algorithms for Health-Aware Energy &Emissions Management in Zero-emission Ships
Most studies assume a system life cycle of 20-30 years, whereas stack lifetime is currently 2-3 years [185]. Although some manufacturers aspire lifetimes in the range of 5-7 years, this is still an ambitious target for most suppliers [186]. | A review of fuel cell systems for maritime applications (old Lindert paper) |  | 870$/kw | https://www.humsterlandenergie.nl/resources/LInks-duurzaam/Linkpagina/20180619_Hydrogenics_EU-P2G-Platform_for-distribution.pdf | 760$/kw (in 2030) | https://www.humsterlandenergie.nl/resources/LInks-duurzaam/Linkpagina/20180619_Hydrogenics_EU-P2G-Platform_for-distribution.pdf |  |  |  | 390$/KW (now) - SEE ON RIGHT FOR FUTURE REPLACEMENT COSTS | https://www.humsterlandenergie.nl/resources/LInks-duurzaam/Linkpagina/20180619_Hydrogenics_EU-P2G-Platform_for-distribution.pdf |  |  | 7.5$/kg | Cost-effective control of Roll-on/Roll-off EmissionFree Ships |  |  | See they predict almost constant dieel rpices in 10 years based on historical data |  |  | THERE MIGHT ALSO BE FUTURE CHANGES IN LH2 STORAGE TANK COSTS (BUT ASSUME THE PRICES ARE CONSTANT (no data about predictions)
|  |  | 1000 $/kw | Performance evaluation on thermodynamics-economy-environment of PEMFC vehicle power system under dynamic condition |  |  |  | 5% of investment (maybe this is until replacement not annually this value | Performance evaluation on thermodynamics-economy-environment of PEMFC vehicle power system under dynamic condition | [5 empty] | SAY THAT MOST STUDIES EITHER CONSIDER A RANGE OF PRICE AND DO A SENSITIVITY ANALYSIS OR ASSUME CONSTANT PRICE |  |  | and we also see the fluctuations in diesel prices are very small especially compared to H2
|  |  | 2000$/kw | Sizing and Control of a Hybrid Ship Propulsion System Using Multi-Objective Double-Layer Optimization | [5 empty] | it was assumed that service and maintenance mainly consists of replacing degraded or defective FC-modules with new or refurbished FC-modules. It was assumed that for a FC-module this can be performed within a few hours overnight while the ferry is not in operation, and that the ferry would not need to be taken out of service to perform this task. Since it is mainly the membrane with catalysts that has a short lifetime, or perhaps single components have failed, the degraded or defective module may afterwards be refurbished and resold or reused | Energy and cost analysis of a hydrogen driven high speed passenger ferry |  |  | Assume for PWC use the price of Netherlands |  |  |  | ALSO IN THIS REF THEY ASSUME DIESEL PRICE ALMOST CONSTANT UNTIL 2050…SMALL VARIATIONS | A comparative total cost of ownership analysis of heavy duty on-road and off-road vehicles powered by hydrogen, electricity, and diesel |  | OPEX COST 9.75$/KW/YEAR (IS THERE MAINTENANCE COST?) | Hydrodynamic Simulation of Green Hydrogen Catamaran Operating in Lisbon, Portugal
[10 empty] | The overall fuel cell system costs are equally divided for components with limited lifetime on one side, mainly the stack and wearable components in the BoP, and other components with lifetime similar to the lifetime of the HSC on the other side, such as non-wearable BoP components, control and monitoring systems, piping, safety systems, auxiliary equipment and regulatory approvals.(these last 20 years) | Energy and cost analysis of a hydrogen driven high speed passenger ferry | [6 empty] | 1 litre = 0.84 kg diesel
|  |  | 1100-1200$/Kw | Comprehensive review on fuel cell technology for stationary applications as sustainable and efficient poly-generation energy systems | 900$/Kw in 2027 and 600$/kW in 2030 | Comprehensive review on fuel cell technology for stationary applications as sustainable and efficient poly-generation energy systems |  |  |  | This lifetime of 25k hours given in the datasheets of FCs according to Aarskog (above ref) is for the degradable components for which the main cost is the stack and some few wearable BoP components | Energy and cost analysis of a hydrogen driven high speed passenger ferry |  |  | INCLUDE ALSO THE PWC predictions around the operational area
[10 empty] | We can assume 50% the replacement cost |  |  |  |  | Green hydrogen economy - predicted development of tomorrow: PwC
as function of CAPEX (50%of CAPEX = replacement)
|  |  | 984 $/kw | Hydrodynamic Simulation of Green Hydrogen Catamaran Operating in Lisbon, Portugal |  |  |  | 5.12$/kw/year | Hydrodynamic Simulation of Green Hydrogen Catamaran Operating in Lisbon, Portugal
DIESEL ENGINE (M/E)
|  |  | CAPEX($/kw) | Source: |  |  |  | Maintenance | Source | Replacement | Source
|  | SHOULD WE ALSO INCLUDE AUXILIARY DIESEL GENERATOR? OR SAY JUST FOCUS ON PROPULSION SYSTEM EQUIPMENT BECAUSE ALSO THE 9 FUEL CELLS ARE REPLACED NOT THE 10 at this interval -so 9 fuel cells no diesel generator | 250 | Application of fuel cells with zero-carbon fuels in short-sea shipping | Assume the costs of diesel engines, e-motors and converters are fixed over time (no more progress/development on these technologies |  |  | 0.014 $/kwh lifetime energy consumption estimation in kwh | Application of fuel cells with zero-carbon fuels in short-sea shipping | The engine replacement is not considered due to the assumption that its lifetime is 20 years. | Application of fuel cells with zero-carbon fuels in short-sea shipping
|  |  | 300 | A Preliminary Study on an Alternative Ship Propulsion System Fueled by Ammonia: Environmental and Economic Assessments |  |  |  | 5.2$/KW/year | A Preliminary Study on an Alternative Ship Propulsion System Fueled by Ammonia: Environmental and Economic Assessments
|  |  | 251.2 | POTENTIAL AND LIMITATIONS OF BATTERY-ELECTRIC CONTAINER SHIP PROPULSION SYSTEMS | [5 empty] | No replacement (25 years) - 350 days annual operation for containerships | POTENTIAL AND LIMITATIONS OF BATTERY-ELECTRIC CONTAINER SHIP PROPULSION SYSTEMS
|  |  | 300 | Sizing and Control of a Hybrid Ship Propulsion System Using Multi-Objective Double-Layer Optimization
|  |  | 344 | Hydrodynamic Simulation of Green Hydrogen Catamaran Operating in Lisbon, Portugal | [5 empty] | No replacement 30 years for DG and M/E | Life Cycle Assessment of a Hydrogen and Fuel Cell RoPax Ferry Prototype
[10 empty] | 80-100k hours for short sea cargo vessels | Cost-Analysis-Power-2-Fuel_def_2020.pdf (smartport.nl) | 1 round trip(47 days) = 755 hours | 7 round trips (1 year) = 755 * 7
[12 empty] | 100k hours = 132 round trips | 5285 | hrs
7 round trips/year -> so engines can last 19 years (so if it is the old ANKIE it is fine - no replacement)
| BOW THRUSTERS REMAIN THE SAME IN BOTH VERSION | also they are the same thrusters in the TATA STEEL CARRIER | [7 empty] | Normally, the old engines are replaced with new ones to minimize the time the ship is out of service. A service and replacement of diesel engines takes about 1–2 weeks, during which a replacement ferry must be rented. The old engines are afterwards refurbished and sold. The replacement of diesel engines and consequent down time of the ferry is a major cost | Energy and cost analysis of a hydrogen driven high speed passenger ferry
Residual value of high-speed diesel engines = 50% of original cost (but in our case this is not sold afterwards)
CONVERTERS
|  |  | CAPEX($/kw) | Source: |  |  |  | Maintenance | Source | Replacement | Source
|  |  | 200 | A Preliminary Study on an Alternative Ship Propulsion System Fueled by Ammonia: Environmental and Economic Assessments |  |  |  | 2$/kw/year | A Preliminary Study on an Alternative Ship Propulsion System Fueled by Ammonia: Environmental and Economic Assessments
[10 empty] | All components (power electronics and electric motor) are expected to have the same lifetime as the HSC = 20 years | Energy and cost analysis of a hydrogen driven high speed passenger ferry
|  |  | 25,000 euros per 100 kW fuel cell system (250 euros/kW) | Energy and cost analysis of a hydrogen driven high speed passenger ferry
|  |  | 197$/kw | Hydrodynamic Simulation of Green Hydrogen Catamaran Operating in Lisbon, Portugal |  |  |  | 3.25$/kw/year | Hydrodynamic Simulation of Green Hydrogen Catamaran Operating in Lisbon, Portugal
[7 empty] | AVERAGE | 2.625
PROPULSION MOTORS
|  |  | CAPEX($/kw) | Source: |  |  |  | Maintenance | Source | Replacement | Source
|  |  | 135 | A Preliminary Study on an Alternative Ship Propulsion System Fueled by Ammonia: Environmental and Economic Assessments |  |  |  | 1% CAPEX | A Preliminary Study on an Alternative Ship Propulsion System Fueled by Ammonia: Environmental and Economic Assessments
can this be assumed until the end of lifetime (20 years?)
570k for 2 x 600 Kw motors and 2 propellers (propulsion system)
|  |  | 475 USD/kw | Energy and cost analysis of a hydrogen driven high speed passenger ferry | [5 empty] | All components (power electronics and electric motor) are expected to have the same lifetime as the HSC = 20 years | Energy and cost analysis of a hydrogen driven high speed passenger ferry
|  |  | 132 | Hydrodynamic Simulation of Green Hydrogen Catamaran Operating in Lisbon, Portugal |  |  |  | 1.33 $/kw/year | Hydrodynamic Simulation of Green Hydrogen Catamaran Operating in Lisbon, Portugal
DIESEL AUXILIARY GENERATOR
|  |  | CAPEX ($/KW) | Source |  |  |  | Maintenance | Source
|  |  | 350 | A Preliminary Study on an Alternative Ship Propulsion System Fueled by Ammonia: Environmental and Economic Assessments | in general say very similar cost to M/E |  |  | 5.2$/KW/year | A Preliminary Study on an Alternative Ship Propulsion System Fueled by Ammonia: Environmental and Economic Assessments

## NPV
| COSTS OF ALL THE PROPULSION SYSTEM COMPONENTS | [38 empty] | COST ANALYSIS
|  |  | LFP BATTERY CAPEX |  | FC CAPEX |  |  | DIESEL (MAIN) ENGINE CAPEX |  |  | CONVERTERS/Inverters |  |  |  | E-motors |  |  | LH2 TANK |  |  | DIESEL TANK | [6 empty] | SHAFT GENERATOR (Original diesel version) |  |  | standby/emergency DG (Original diesel version) |  |  | BOW THRUSTER | BIG EMERGENCY DG for the Hydrogen-battery hybrid version |  |  | Interest rate | 5% | YEARS
|  |  | 515 |  | 1050 |  |  | 250 |  |  | 200 |  |  |  | 135 |  |  | 162.5 |  |  | 0.816 | [6 empty] | Need to find data only if include auxiliary systems |  |  | 350 |  |  | 250 KW (SAME FOR BOTH VERSIONS) |  |  |  | HYDROGEN VERSION |  | 1 | 2 | 3 | 4 | 5 | 6 | 7 | 8 | 9 | 10 | 11 | 12 | 13 | 14 | 15 | 16 | 17 | 18 | 19 | 20 | 2045 (EoL - Scrapped) |  | YEAR 1 = 2025, YEAR 2 = 2026,….YEAR 20 = 2044
|  |  | 500 |  | 1000 |  |  | 300 |  |  | 250 |  |  |  | 132 |  |  | 235 |  |  | 1.3 | [12 empty] | Leave it out of the cost comparison |  |  |  | FUEL CELLS | CAPEX ($) | 1368900 | 0 | 0 | 0 | 0 | 0 | 0 | 0 | 0 | 0 | 0 | 0 | 0 | 0 | 0 | 0 | 0 | 0 | 0 | 0
|  |  | 460 |  | 870 |  |  | 251.2 |  |  | 197 |  |  | Average | 133.5 | $/kw |  | 300 |  | Average | 1.058 | $/kg fuel | Check this number |  |  |  | Average |  |  | Average | 350 | $/kw | [6 empty] | MAINTENANCE ($) | 3422.25 | 3422.25 | 3422.25 | 3422.25 | 3422.25 | 0 | 3422.25 | 3422.25 | 3422.25 | 3422.25 | 0 | 3422.25 | 3422.25 | 3422.25 | 3422.25 | 0 | 3422.25 | 3422.25 | 3422.25 | 3422.25
|  | Average | 491.6667 | $/kwh | 1000 |  |  | 300 |  | Average | 215.6667 | $/kw |  | Motor power | 1350 | Kw | Average | 232.5 | $/kgH2 | Amount of diesel longest voyage | 33250.6443 | kg MGO |  |  |  |  | Shaft generator power (kw) | 312 |  | standby generator power (kW) | 168 | Kw | [6 empty] | REPLACEMENT ($) - FIXED | 0 | 0 | 0 | 0 | 0 | 684450 | 0 | 0 | 0 | 0 | 684450 | 0 | 0 | 0 | 0 | 684450 | 0 | 0 | 0 | 0 | Fuel cells reach their life limit
[14 empty] | Estimated total capex | 180225 | [23 empty] | REPLACEMENT ($) - VARIABLE | 0 | 0 | 0 | 0 | 0 | 405000 | 0 | 0 | 0 | 0 | 405000 | 0 | 0 | 0 | 0 | 405000 | 0 | 0 | 0 | 0
|  | BAT installed capacity | 200 | kwh | 1150 |  |  | 344 |  | FC-DC/DC | 1350 | kW |  | Actual product price | 171266.66 | $ | Amount of hydrogen (longest voyage) | 7817.9528 | kg H2 | TOTAL CAPEX ($) | 35179.1816 | [8 empty] | TOTAL CAPEX ($) | 58800
|  | TOTAL CAPEX ($) | 98333.3333 | Average | 1014 | $/kw |  |  |  | BAT-DC/DC | 200 | kW |  |  |  |  | TOTAL CAPEX ($) | 1817674.0265 | [19 empty] | BATTERIES | CAPEX ($) | 98333.3333 | 0 | 0 | 0 | 0 | 0 | 0 | 0 | 0 | 0 | 0 | 0 | 0 | 0 | 0 | 0 | 0 | 0 | 0 | 0
|  |  |  | FC propulsion power | 1350 | kw | Average | 289.04 | $/kw | DC/AC | 1350 | kW |  |  | According to ABB one motor of 675 or 680 kW | [23 empty] | MAINTENANCE ($) | 100 | 100 | 100 | 100 | 100 | 100 | 100 | 0 | 100 | 100 | 100 | 100 | 100 | 100 | 0 | 100 | 100 | 100 | 100 | 100
| CAPEX CHANGE (IRENA-ELECTRICITY COST AND MARKET) |  |  | TOTAL CAPEX($) | 1368900 |  | M/E power | 1800 | kw | TOTAL CAPEX($) | 625433.3333 |  |  |  | 85633.33 | $ (actual price of my product) | [19 empty] | standby/emergency DG (Hydrogen version) |  |  | REPLACEMENT ($) - FIXED | 0 | 0 | 0 | 0 | 0 | 0 | 0 | 98333.3333 | 0 | 0 | 0 | 0 | 0 | 0 | 98333.3333 | 0 | 0 | 0 | 0 | 0 | Residual value of batteries? 1 more year of life
|  | Years | Price($/kwh) |  |  |  | TOTAL CAPEX($) | 520272 | [5 empty] | AXR 400ML6 680 KW 4160V ABB high voltage induction motors 1193 rpm 60HZ (bonnew.com) | 171266.66 | see how close it is with my approximation | [19 empty] | 350 |  |  | REPLACEMENT ($) - VARIABLE | 0 | 0 | 0 | 0 | 0 | 0 | 0 | 44800 | 0 | 0 | 0 | 0 | 0 | 0 | 44800 | 0 | 0 | 0 | 0 | 0
|  | 2025 | 500 | CAPEX CHANGE (Deloitte-Ballard) | [10 empty] | 2 electric motors we need | [22 empty] | EMERG. DIESEL GENSET | CAPEX $ (no maintenance/no replacement) | YEARS 1: 280000
|  | 2026 | 430 | Years | Price($/kw) | [29 empty] | Average | 350 | $/kw | CONVERTERS | CAPEX ($) | 625433.3333 | 0 | 0 | 0 | 0 | 0 | 0 | 0 | 0 | 0 | 0 | 0 | 0 | 0 | 0 | 0 | 0 | 0 | 0 | 0
|  | 2027 | 360 | 2025 | 1000 |  |  | No full engine replacement in 20 years |  |  | No converter replacement in 20 years | [6 empty] | No tank replacement in 20 years |  |  | No tank replacement in 20 years | [13 empty] | standby generator power (kW) | 800 | Kw |  | MAINTENANCE ($) | 7612.5 | 7612.5 | 7612.5 | 7612.5 | 7612.5 | 7612.5 | 7612.5 | 7612.5 | 7612.5 | 7612.5 | 7612.5 | 7612.5 | 7612.5 | 7612.5 | 7612.5 | 7612.5 | 7612.5 | 7612.5 | 7612.5 | 7612.5
|  | 2028 | 290 | 2026 | 900 | [8 empty] | No e-motor replacement in 20 years | [24 empty] | REPLACEMENT ($) | 0 | 0 | 0 | 0 | 0 | 0 | 0 | 0 | 0 | 0 | 0 | 0 | 0 | 0 | 0 | 0 | 0 | 0 | 0 | 0
|  | 2029 | 224 | 2027 | 800 | [29 empty] | TOTAL CAPEX ($) | 280000
| After that constant until 2045 |  |  | 2028 | 700 | [32 empty] | MOTORS | CAPEX ($) | 171266.66 | 0 | 0 | 0 | 0 | 0 | 0 | 0 | 0 | 0 | 0 | 0 | 0 | 0 | 0 | 0 | 0 | 0 | 0 | 0
|  |  |  | 2029 | 600 | [30 empty] | No maintenance cost considered because it does not operate |  |  | MAINTENANCE ($) | 1795.5 | 1795.5 | 1795.5 | 1795.5 | 1795.5 | 1795.5 | 1795.5 | 1795.5 | 1795.5 | 1795.5 | 1795.5 | 1795.5 | 1795.5 | 1795.5 | 1795.5 | 1795.5 | 1795.5 | 1795.5 | 1795.5 | 1795.5
|  |  |  | After that constant until 2045 | [13 empty] | Storing hydrogen in 1 tank is more cost efficient and results in less boil-off compared to utilizing more than 1 smaller LH2 tanks | [17 empty] | also no replacement as for the diesel engine |  |  | REPLACEMENT ($) | 0 | 0 | 0 | 0 | 0 | 0 | 0 | 0 | 0 | 0 | 0 | 0 | 0 | 0 | 0 | 0 | 0 | 0 | 0 | 0
| MAINTENANCE COST FOR ALL PROPULSION EQUIPMENT | [36 empty] | LH2 TANK | CAPEX ($) | 1817674.0265 | 0 | 0 | 0 | 0 | 0 | 0 | 0 | 0 | 0 | 0 | 0 | 0 | 0 | 0 | 0 | 0 | 0 | 0 | 0
|  |  | BAT MAINTENANCE FACTOR ($/kw/year) |  | FC MAINTENANCE FACTOR (% CAPEX) |  |  | DIESEL ENGINE MAINTENANCE FACTOR ($/kw/year) |  |  | CONVERTER MAINTENANCE FACTOR ($/kw/year) |  |  |  | E-MOTOR MAINTENANCE FACTOR ($/kw/year) |  |  | LH2 TANK MAINTENANCE FACTOR ($/kw/year) | [20 empty] | MAINTENANCE ($) | 0 | 0 | 0 | 0 | 0 | 0 | 0 | 0 | 0 | 0 | 0 | 0 | 0 | 0 | 0 | 0 | 0 | 0 | 0 | 0
|  |  | 0.5 |  | 1% |  |  | 5.2 |  |  | 2.625 |  |  |  | 1.33 |  |  | 9.75 | [20 empty] | REPLACEMENT ($) | 0 | 0 | 0 | 0 | 0 | 0 | 0 | 0 | 0 | 0 | 0 | 0 | 0 | 0 | 0 | 0 | 0 | 0 | 0 | 0
|  |  | ANNUAL BATTERY MAINTENANCE ($) |  | TOTAL FC MAINTENANCE ($) UNTIL REPLACEMENT |  |  | ANNUAL DIESEL ENGINE MAINTENANCE ($) |  |  | ANNUAL CONVERTER AND INVERTER MAINTENANCE ($) |  |  |  | ANNUAL E-MOTOR MAINTENANCE ($) |  |  | ANNUAL TANK MAINTENANCE COST($) | [19 empty] | HYDROGEN COST - FIXED (2$/kg) |  | 346017.8649 | 361975.4473 | 378668.9582 | 396132.3371 | 414401.0886 | 346017.8649 | 361975.4473 | 378668.9582 | 396132.3371 | 414401.0886 | 346017.8649 | 361975.4473 | 378668.9582 | 396132.3371 | 414401.0886 | 346017.8649 | 361975.4473 | 378668.9582 | 396132.3371 | 414401.0886
|  |  | 100 |  | 13689 |  |  | 9360 |  |  | 7612.5 |  |  |  | 1795.5 |  |  | 13162.5 | 1 TABLE FOR THE MACHINERY 1 FOR THE TANKS AND 1 FOR THE FUEL COSTS I CAN MAKE] | [18 empty] | HYDROGEN COST - FIXED (4$/kg) |  | 692035.7298 | 723950.8945 | 757337.9163 | 792264.6741 | 828802.1771 | 692035.7298 | 723950.8945 | 757337.9163 | 792264.6741 | 828802.1771 | 692035.7298 | 723950.8945 | 757337.9163 | 792264.6741 | 828802.1771 | 692035.7298 | 723950.8945 | 757337.9163 | 792264.6741 | 828802.1771
[5 empty] | ANNUAL MAINTENANCE ($) FOR 4 years (5th year replacement) | [13 empty] | INCLUDE ALSO WEIGHTS/VOLUMES IN TABLES? | [18 empty] | HYDROGEN COST - FIXED (6$/kg) |  | 1038053.5947 | 1085926.3418 | 1136006.8745 | 1188397.0112 | 1243203.2657 | 1038053.5947 | 1085926.3418 | 1136006.8745 | 1188397.0112 | 1243203.2657 | 1038053.5947 | 1085926.3418 | 1136006.8745 | 1188397.0112 | 1243203.2657 | 1038053.5947 | 1085926.3418 | 1136006.8745 | 1188397.0112 | 1243203.2657
[5 empty] | 3422.25 | [12 empty] | It can be quite significant. Should this be considered?? What about diesel tank maintenance also? | [19 empty] | HYDROGEN COST - FIXED (8$/kg) |  | 1384071.4597 | 1447901.789 | 1514675.8327 | 1584529.3483 | 1657604.3543 | 1384071.4597 | 1447901.789 | 1514675.8327 | 1584529.3483 | 1657604.3543 | 1384071.4597 | 1447901.789 | 1514675.8327 | 1584529.3483 | 1657604.3543 | 1384071.4597 | 1447901.789 | 1514675.8327 | 1584529.3483 | 1657604.3543
|  |  | REPLACEMENT COST FACTOR (% OF CAPEX) |  | REPLACEMENT COST FACTOR (% OF CAPEX)
|  |  | 100% |  | 50% | [32 empty] | HYDROGEN COST - VARIABLE (PWC) |  | 726637.5163 | 733000.2807 | 742191.158 | 736806.147 | 729345.9159 | 591690.549 | 600879.2424 | 609657.0227 | 627869.7543 | 625745.6437 | 505186.0828 | 519434.7668 | 524456.5071 | 528836.67 | 542865.426 | 427332.0632 | 447039.6774 | 467656.1633 | 489223.4363 | 511785.3444
No other data found + maintenance cost is very small (little maintenance)
|  |  | Assume that I replace all the battery systems after 7 years | [35 empty] | LIQUEFACTION COST ($) - 1$/kg | 173008.9325 | 180987.7236 | 189334.4791 | 198066.1685 | 207200.5443 | 173008.9325 | 180987.7236 | 189334.4791 | 198066.1685 | 207200.5443 | 173008.9325 | 180987.7236 | 189334.4791 | 198066.1685 | 207200.5443 | 173008.9325 | 180987.7236 | 189334.4791 | 198066.1685 | 207200.5443
DIESEL VERSION
| REPLACEMENT COST WITH VARIABLE CAPEX |  | 44800 | REPLACEMENT COST WITH VARIABLE CAPEX | 405000 | [32 empty] | MAIN ENGINE | CAPEX ($) | 520272 | 0 | 0 | 0 | 0 | 0 | 0 | 0 | 0 | 0 | 0 | 0 | 0 | 0 | 0 | 0 | 0 | 0 | 0 | 0
[39 empty] | MAINTENANCE ($) | 9360 | 9360 | 9360 | 9360 | 9360 | 9360 | 9360 | 9360 | 9360 | 9360 | 9360 | 9360 | 9360 | 9360 | 9360 | 9360 | 9360 | 9360 | 9360 | 9360
[39 empty] | REPLACEMENT ($) | 0 | 0 | 0 | 0 | 0 | 0 | 0 | 0 | 0 | 0 | 0 | 0 | 0 | 0 | 0 | 0 | 0 | 0 | 0 | 0
[9 empty] | PWC green hydrogen predictions (Average from the countries of operation) | [11 empty] | SCENARIO 2: Based on Hydrodynamic Simulation of Green Hydrogen Catamaran Operating in Lisbon, Portugal (taken from DNV) | [9 empty] | 85$/ton CO2 | 0.085 | $/kg CO2
|  |  | Hydrogen price $/kg (sensitivity analysis) | [6 empty] | $/kg for the 5 countries of operation (average) | [10 empty] | Fluctuations/predictions until 2044 |  |  | 1 euro = 1 usd | [6 empty] | 3 ton CO2/ton MGO | 3 | kg CO2/kg MGO |  |  |  |  | DIESEL TANK | CAPEX ($) | 35179.1816 | 0 | 0 | 0 | 0 | 0 | 0 | 0 | 0 | 0 | 0 | 0 | 0 | 0 | 0 | 0 | 0 | 0 | 0 | 0
|  | Liquefaction cost ($/kg) | 2 | 4 | 6 | 8 |  |  | YEAR | Netherlands | Finland | Sweden | Lithuania | Belgium | Average ($/kg) | Hydrogen cost ($) |  |  |  | MGO price |  | YEAR | $/litre | $/kg | Diesel consumption (kg) | Diesel cost ($) - Variable | Diesel cost ($) - Fixed | Carbon tax fixed cost ($) | Carbon tax variable cost ($) | [9 empty] | MAINTENANCE ($) | 0 | 0 | 0 | 0 | 0 | 0 | 0 | 0 | 0 | 0 | 0 | 0 | 0 | 0 | 0 | 0 | 0 | 0 | 0 | 0
|  | 1 | [6 empty] | 2025 | 3.12 | 5.37 | 4.62 | 4.62 | 3.27 | 4.2 | 726637.5163 |  |  |  | 0.78 |  | 2025 | 0.70495 | 0.81971 | 808805.69 | 662987.2507 | 593124.1727 | 206245.4509 |  | 178099.0129 | [8 empty] | REPLACEMENT ($) | 0 | 0 | 0 | 0 | 0 | 0 | 0 | 0 | 0 | 0 | 0 | 0 | 0 | 0 | 0 | 0 | 0 | 0 | 0 | 0
YEARS | HYDROGEN CONSUMPTION (kg) | Liquefication hydrogen cost ($) | HYDROGEN COST ($) |  |  |  |  | We don’t know where it will refuel every time | 2026 | 3.12 | 5.12 | 4.37 | 4.37 | 3.27 | 4.05 | 733000.2807 |  |  |  | 0.58 |  | 2026 | 0.73825 | 0.85843 | 812849.7185 | 697778.103 | 596089.7935 | 207276.6782 |  | 205130.7549
2025 | 173008.9325 | 173008.9325 | 346017.8649 | 692035.7298 | 1038053.5947 | 1384071.4597 |  | However, we can make some comments about where it is better to do so | 2027 | 2.87 | 4.87 | 4.37 | 4.37 | 3.12 | 3.92 | 742191.158 |  |  |  | 0.84 |  | 2027 | 0.77741 | 0.90397 | 816893.7469 | 738446.7447 | 599055.4144 | 208307.9055 |  | 232447.1157 | [7 empty] | DIESEL COST - FIXED ($) |  | 593124.1727 | 596089.7935 | 599055.4144 | 602021.0353 | 604986.6561 | 597869.166 | 601427.9111 | 604986.6561 | 608545.4012 | 600241.6627 | 604393.5319 | 608545.4012 | 612697.2704 | 604393.5319 | 607952.277 | 611511.022 | 615069.7671 | 607952.277 | 612104.1462 | 616256.0154
2026 | 180987.7236 | 180987.7236 | 361975.4473 | 723950.8945 | 1085926.3418 | 1447901.789 |  | It might decide to refuel in Sweden if there is available | 2028 | 2.87 | 4.62 | 4.12 | 4.12 | 2.87 | 3.72 | 736806.147 |  |  | Average | 0.73333 | $/kg | 2028 | 0.81267 | 0.94497 | 820937.7754 | 775760.0036 | 602021.0353 | 209339.1327 |  | 260048.4591 | [7 empty] | DIESEL COST - VARIABLE ($) |  | 662987.2507 | 697778.103 | 738446.7447 | 775760.0036 | 813400.4177 | 842811.5037 | 881446.7667 | 920482.8465 | 965572.5436 | 991530.8064 | 1034046.3954 | 1075169.1184 | 1120554.7562 | 1136402.4261 | 1179075.0886 | 1222168.3001 | 1267849.9427 | 1291737.9247 | 1349087.8909 | 1397324.6861
2027 | 189334.4791 | 189334.4791 | 378668.9582 | 757337.9163 | 1136006.8745 | 1514675.8327 |  | instead of lithuania that may not be or don’t know if it will be | 2029 | 2.62 | 4.37 | 3.87 | 3.87 | 2.87 | 3.52 | 729345.9159 |  |  | SCENARIO 1 | Constant for 20 y |  | 2029 | 0.84793 | 0.98596 | 824981.8038 | 813400.4177 | 604986.6561 | 210370.36 |  | 287860.9008 | [8 empty] | CARBON TAX COST - FIXED ($) | 206245.4509 | 207276.6782 | 208307.9055 | 209339.1327 | 210370.36 | 207895.4146 | 209132.8873 | 210370.36 | 211607.8327 | 208720.3964 | 210164.1145 | 211607.8327 | 213051.5508 | 210164.1145 | 211401.5872 | 212639.0599 | 213876.5326 | 211401.5872 | 212845.3054 | 214289.0235
2028 | 198066.1685 | 198066.1685 | 396132.3371 | 792264.6741 | 1188397.0112 | 1584529.3483 |  | In general, try to refuel when there is available hydrogen at early | 2030 | 2.62 | 4.37 | 3.87 | 3.62 | 2.62 | 3.42 | 591690.549 |  |  | Assume there will not be significant variations in diesel price |  |  | 2030 | 0.88905 | 1.0338 | 815276.1355 | 842811.5037 | 597869.166 | 207895.4146 |  | 310718.0408 | [8 empty] | CARBON TAX COST - VARIABLE ($) | 178099.0129 | 205130.7549 | 232447.1157 | 260048.4591 | 287860.9008 | 310718.0408 | 338967.5045 | 367529.3936 | 396403.7082 | 417342.5714 | 446759.4571 | 476540.8392 | 506686.7177 | 526349.8435 | 556135.399 | 586233.38 | 616643.7865 | 636194.4237 | 667407.7558 | 698985.5843
2029 | 207200.5443 | 207200.5443 | 414401.0886 | 828802.1771 | 1243203.2657 | 1657604.3543 |  | stages of operation where there is a lot of uncertainty | 2031 | 2.62 | 4.12 | 3.62 | 3.62 | 2.62 | 3.32 | 600879.2424 | [5 empty] | 2031 | 0.9243 | 1.0748 | 820128.9697 | 881446.7667 | 601427.9111 | 209132.8873 |  | 338967.5045
2030 | 173008.9325 | 173008.9325 | 346017.8649 | 692035.7298 | 1038053.5947 | 1384071.4597 |  |  | 2032 | 2.37 | 4.12 | 3.62 | 3.37 | 2.62 | 3.22 | 609657.0227 | [5 empty] | 2032 | 0.95955 | 1.1158 | 824981.8038 | 920482.8465 | 604986.6561 | 210370.36 |  | 367529.3936 | [7 empty] | NPV
2031 | 180987.7236 | 180987.7236 | 361975.4473 | 723950.8945 | 1085926.3418 | 1447901.789 |  | e.g. when possible avoid refueling in Finland | 2033 | 2.37 | 3.87 | 3.62 | 3.37 | 2.62 | 3.17 | 627869.7543 | [5 empty] | 2033 | 1.0007 | 1.1636 | 829834.6379 | 965572.5436 | 608545.4012 | 211607.8327 |  | 396403.7082 | [7 empty] | SCENARIOS FOR HYDROGEN VERSION | [21 empty] | TOTAL NPV HYDROGEN (SUM)
2032 | 189334.4791 | 189334.4791 | 378668.9582 | 757337.9163 | 1136006.8745 | 1514675.8327 |  | Prefer in Netherlands or Belgium that is much cheaper | 2034 | 2.37 | 3.87 | 3.37 | 3.12 | 2.37 | 3.02 | 625745.6437 | [5 empty] | 2034 | 1.0418 | 1.2114 | 818511.3583 | 991530.8064 | 600241.6627 | 208720.3964 |  | 417342.5714 | [7 empty] | 1(not realistic green hydrogen) | Fixed CAPEX, 2$/kg H2 | 4868233.1125 | 504211.7196 | 501832.3613 | 499486.3298 | 497172.3337 | 905147.9317 | 395063.0758 | 459686.9729 | 391360.6092 | 389547.5327 | 709207.089 | 309542.2573 | 308081.5377 | 306641.2778 | 352472.5979 | 555682.3117 | 242534.4582 | 241389.9462 | 240261.4649 | 239148.3932 |  | $
2033 | 198066.1685 | 198066.1685 | 396132.3371 | 792264.6741 | 1188397.0112 | 1584529.3483 |  |  | 2035 | 2.12 | 3.62 | 3.37 | 3.12 | 2.37 | 2.92 | 505186.0828 | [5 empty] | 2035 | 1.079 | 1.2546 | 824172.9981 | 1034046.3954 | 604393.5319 | 210164.1145 |  | 446759.4571 | [7 empty] | 2 | Fixed CAPEX, 4$/kg H2 | 5197773.9363 | 832534.1208 | 828940.8448 | 825385.3838 | 821866.43 | 1163351.79 | 652312.2681 | 715985.029 | 646711.0456 | 643953.8532 | 911516.5683 | 511103.7308 | 508897.771 | 506715.0264 | 551806.6069 | 714197.0824 | 400463.1468 | 398734.7196 | 397024.4821 | 395331.8052 | 17624605.6411 | $
2034 | 207200.5443 | 207200.5443 | 414401.0886 | 828802.1771 | 1243203.2657 | 1657604.3543 |  |  | 2036 | 2.12 | 3.62 | 3.37 | 2.87 | 2.37 | 2.87 | 519434.7668 | [5 empty] | 2036 | 1.1143 | 1.2956 | 829834.6379 | 1075169.1184 | 608545.4012 | 211607.8327 |  | 476540.8392 | [7 empty] | 3 | Fixed CAPEX, 6$/kg H2 | 5527314.76 | 1160856.5219 | 1156049.3282 | 1151284.4379 | 1146560.5263 | 1421555.6483 | 909561.4604 | 972283.0851 | 902061.4821 | 898360.1738 | 1113826.0475 | 712665.2043 | 709714.0044 | 706788.775 | 751140.616 | 872711.8531 | 558391.8355 | 556079.4931 | 553787.4994 | 551515.2171 | 22332507.9694 | $
2035 | 173008.9325 | 173008.9325 | 346017.8649 | 692035.7298 | 1038053.5947 | 1384071.4597 |  |  | 2037 | 2.12 | 3.37 | 3.12 | 2.87 | 2.37 | 2.77 | 524456.5071 | [5 empty] | 2037 | 1.1534 | 1.3412 | 835496.2778 | 1120554.7562 | 612697.2704 | 213051.5508 |  | 506686.7177 | [7 empty] | 4 | Fixed CAPEX, 8$/kg H2 | 5856855.5837 | 1489178.923 | 1483157.8117 | 1477183.4919 | 1471254.6226 | 1679759.5066 | 1166810.6528 | 1228581.1411 | 1157411.9186 | 1152766.4943 | 1316135.5268 | 914226.6777 | 910530.2377 | 906862.5236 | 950474.6251 | 1031226.6239 | 716320.5241 | 713424.2666 | 710550.5166 | 707698.6291 | 27040410.2977 | $
2036 | 180987.7236 | 180987.7236 | 361975.4473 | 723950.8945 | 1085926.3418 | 1447901.789 |  |  | 2038 | 1.87 | 3.37 | 3.12 | 2.62 | 2.37 | 2.67 | 528836.67 | [5 empty] | 2038 | 1.1858 | 1.3788 | 824172.9981 | 1136402.4261 | 604393.5319 | 210164.1145 |  | 526349.8435 | [7 empty] | 5 | Fixed CAPEX, PwC H2 predictions | 5230728.0186 | 840742.1808 | 815856.5054 | 779759.5162 | 743939.8469 | 1088472.6711 | 564847.5427 | 616028.7871 | 540740.6145 | 519294.7562 | 802269.4495 | 397221.4982 | 385395.7875 | 373665.9836 | 414266.1407 | 592933.2828 | 279647.7 | 278365.9679 | 277100.7739 | 275851.495 | 15817128.5187 | $
2037 | 189334.4791 | 189334.4791 | 378668.9582 | 757337.9163 | 1136006.8745 | 1514675.8327 |  |  | 2039 | 1.87 | 3.37 | 3.12 | 2.62 | 2.12 | 2.62 | 542865.426 | [5 empty] | 2039 | 1.2231 | 1.4222 | 829025.8323 | 1179075.0886 | 607952.277 | 211401.5872 |  | 556135.399 | [7 empty] | 6 (Not realistic green hydrogen) | Variable CAPEX, 2$/kg H2 | 4868233.1125 | 504211.7196 | 501832.3613 | 499486.3298 | 497172.3337 | 696618.0391 | 395063.0758 | 423453.5057 | 391360.6092 | 389547.5327 | 545818.4617 | 309542.2573 | 308081.5377 | 306641.2778 | 326722.1492 | 427663.0469 | 242534.4582 | 241389.9462 | 240261.4649 | 239148.3932 |  | $
2038 | 198066.1685 | 198066.1685 | 396132.3371 | 792264.6741 | 1188397.0112 | 1584529.3483 |  |  | 2040 | 1.87 | 3.12 | 2.87 | 2.37 | 2.12 | 2.47 | 427332.0632 | [5 empty] | 2040 | 1.2605 | 1.4656 | 833878.6664 | 1222168.3001 | 611511.022 | 212639.0599 |  | 586233.38 | [7 empty] | 7 | Variable CAPEX, 4$/kg H2 | 5197773.9363 | 832534.1208 | 828940.8448 | 825385.3838 | 821866.43 | 954821.8974 | 652312.2681 | 679751.5618 | 646711.0456 | 643953.8532 | 748127.9409 | 511103.7308 | 508897.771 | 506715.0264 | 526056.1583 | 586177.8176 | 400463.1468 | 398734.7196 | 397024.4821 | 395331.8052 | 17062683.9405 | $
2039 | 207200.5443 | 207200.5443 | 414401.0886 | 828802.1771 | 1243203.2657 | 1657604.3543 |  |  | 2041 | 1.87 | 3.12 | 2.87 | 2.37 | 2.12 | 2.47 | 447039.6774 | [5 empty] | 2041 | 1.3 | 1.5116 | 838731.5005 | 1267849.9427 | 615069.7671 | 213876.5326 |  | 616643.7865 | [7 empty] | 8 | Variable CAPEX, 6$/kg H2 | 5527314.76 | 1160856.5219 | 1156049.3282 | 1151284.4379 | 1146560.5263 | 1213025.7557 | 909561.4604 | 936049.6179 | 902061.4821 | 898360.1738 | 950437.4202 | 712665.2043 | 709714.0044 | 706788.775 | 725390.1674 | 744692.5883 | 558391.8355 | 556079.4931 | 553787.4994 | 551515.2171 | 21770586.2688 | $
2040 | 173008.9325 | 173008.9325 | 346017.8649 | 692035.7298 | 1038053.5947 | 1384071.4597 |  |  | 2042 | 1.87 | 3.12 | 2.87 | 2.37 | 2.12 | 2.47 | 467656.1633 |  |  | MGO DENSITY = 860kg/m^3 = 0.86 g/mL |  |  | 2042 | 1.34 | 1.5581 | 829025.8323 | 1291737.9247 | 607952.277 | 211401.5872 |  | 636194.4237 | [7 empty] | 9 | Variable CAPEX, 8$/kg h2 price | 5856855.5837 | 1489178.923 | 1483157.8117 | 1477183.4919 | 1471254.6226 | 1471229.614 | 1166810.6528 | 1192347.674 | 1157411.9186 | 1152766.4943 | 1152746.8995 | 914226.6777 | 910530.2377 | 906862.5236 | 924724.1764 | 903207.3591 | 716320.5241 | 713424.2666 | 710550.5166 | 707698.6291 | 26478488.5971 | $
2041 | 180987.7236 | 180987.7236 | 361975.4473 | 723950.8945 | 1085926.3418 | 1447901.789 |  |  | 2043 | 1.87 | 3.12 | 2.87 | 2.37 | 2.12 | 2.47 | 489223.4363 |  |  | 1L = 0.86kg based on the above |  |  | 2043 | 1.39 | 1.6163 | 834687.4721 | 1349087.8909 | 612104.1462 | 212845.3054 |  | 667407.7558 | [7 empty] | 10 | Variable CAPEX, PwC H2 predictions | 5230728.0186 | 840742.1808 | 815856.5054 | 779759.5162 | 743939.8469 | 879942.7785 | 564847.5427 | 579795.32 | 540740.6145 | 519294.7562 | 638880.8221 | 397221.4982 | 385395.7875 | 373665.9836 | 388515.692 | 464914.018 | 279647.7 | 278365.9679 | 277100.7739 | 275851.495 | 15255206.8181 | $
2042 | 189334.4791 | 189334.4791 | 378668.9582 | 757337.9163 | 1136006.8745 | 1514675.8327 |  |  | 2044 | 1.87 | 3.12 | 2.87 | 2.37 | 2.12 | 2.47 | 511785.3444 | [5 empty] | 2044 | 1.43 | 1.6628 | 840349.1119 | 1397324.6861 | 616256.0154 | 214289.0235 |  | 698985.5843 | [31 empty] | % increase of NPV moving from diesel -> hydrogen
2043 | 198066.1685 | 198066.1685 | 396132.3371 | 792264.6741 | 1188397.0112 | 1584529.3483 | [16 empty] | READ VALUES SANKARSHAN MATLAB CODE | [16 empty] | YEARS 20: Average | 20422702.2564 | $ | 58.2538 | %
2044 | 207200.5443 | 207200.5443 | 414401.0886 | 828802.1771 | 1243203.2657 | 1657604.3543 | [16 empty] | RED FROM FIGURE FROM PAPER
[22 empty] | Crude Oil Brent Apr '24 Futures Price - Barchart.com | [15 empty] | NPV
[38 empty] | SCENARIOS FOR DIESEL VERSION | [21 empty] | TOTAL NPV DIESEL (SUM)
[38 empty] | 1 | 0.73$/kg MGO, no carbon tax | 1129245.6318 | 549160.8105 | 525572.1105 | 502984.6907 | 481356.6804 | 453123.753 | 434075.5651 | 415813.9988 | 398307.331 | 374242.5401 | 358848.9787 | 344072.8483 | 329890.2518 | 309987.24 | 296937.7601 | 284428.1689 | 272436.639 | 256506.0016 | 245934.4657 | 235788.0965 | 8198713.5624 | $
|  | Transportation cost is not considered | [35 empty] | 2 | DNV MGO predictions, no carbon tax | 1195781.8966 | 641395.1048 | 645983.5825 | 645920.17 | 644654.316 | 635903.4966 | 633079.7378 | 629354.239 | 628450.2103 | 614460.1314 | 610058.1095 | 603906.3942 | 599217.9196 | 578687.8832 | 571657.5976 | 564177.3039 | 557242.4674 | 540633.0617 | 537583.9593 | 530164.6639 | 12608312.2452 | $
|  | since transporation of diesel should also be considered if so (in such scenario) | [35 empty] | 3 | 0.73$/kg MGO, fixed carbon tax (0.3$/kg MGO) | 1325669.8708 | 737166.8678 | 705516.3113 | 675208.5133 | 646187.362 | 608258.5122 | 582702.4036 | 558200.939 | 534711.6266 | 502378.7577 | 481727.5838 | 461904.0075 | 442876.038 | 416134.3991 | 398625.5381 | 381840.5722 | 365750.2618 | 344347.7276 | 330164.5806 | 316551.3758 | 10815923.2489 | $
[38 empty] | 4 | DNV MGO predictions, fixed carbon tax (0.3$/kg MGO) | 1392206.1356 | 829401.1621 | 825927.7833 | 818143.9925 | 809484.9977 | 791038.2558 | 781706.5763 | 771741.1792 | 764854.506 | 742596.349 | 732936.7145 | 721737.5534 | 712203.7058 | 684835.0423 | 673345.3756 | 661589.7073 | 650556.0901 | 628474.7877 | 621814.0742 | 610927.9432 | 15225521.9317 | $
[38 empty] | 5 | 0.73$/kg MGO, variable carbon tax (+5%/a) | 1298863.7393 | 735220.4521 | 726368.6687 | 716927.2016 | 706903.2284 | 684986.339 | 674973.442 | 664572.3591 | 653832.6957 | 630454.676 | 620059.9805 | 609428.6188 | 598597.0363 | 575829.678 | 564448.3959 | 552988.4348 | 541476.2805 | 520857.9251 | 510050.3779 | 499228.4119 | 13086067.9417 | $
[38 empty] | 6 | DNV MGO predictions, variable carbon tax (+5%/a) | 1365400.0041 | 827454.7465 | 846780.1407 | 859862.6809 | 870200.8641 | 867766.0827 | 873977.6148 | 878112.5993 | 883975.575 | 870672.2672 | 871269.1112 | 869262.1647 | 867924.7041 | 844530.3212 | 839168.2334 | 832737.5699 | 826282.1089 | 804984.9853 | 801699.8714 | 793604.9793 | 17495666.6245 | $
[19 empty] | 0.74 | [20 empty] | YEARS 20: Average | 12905034.2591
0.037
[38 empty] | SCENARIOS FOR HYDROGEN VERSION |  | YEARS 1: TOTAL NPV ($)
[38 empty] | 1 | Fixed CAPEX, 4$/kg H2 | YEARS 1: 17624605.6411
[38 empty] | 2 | Fixed CAPEX, 6$/kg H2 | YEARS 1: 22332507.9694 | 15270654.477
[38 empty] | 3 | Fixed CAPEX, 8$/kg H2 | YEARS 1: 27040410.2977 | 19978556.8052
[38 empty] | 4 | Fixed CAPEX, PwC H2 predictions | YEARS 1: 15817128.5187; YEARS 3: 18841696.7353 | 24686459.1335
[38 empty] | 5 | Variable CAPEX, 4$/kg H2 | YEARS 1: 17062683.9405 | 13463177.3546
[19 empty] | Unit: Euros/CO2 tons | [18 empty] | 6 | Variable CAPEX, 6$/kg H2 | YEARS 1: 21770586.2688 | 14708732.7764
[19 empty] | Carbon taxes (source: https://taxfoundation.org/data/all/eu/carbon-taxes-in-europe-2023/) | [18 empty] | 7 | Variable CAPEX, 8$/kg H2 | YEARS 1: 26478488.5971 | 19416635.1047
[19 empty] | 2020 | [9 empty] | 5 % increase per year | [8 empty] | 8 | Variable CAPEX, PwC H2 predictions | YEARS 1: 15255206.8181 | 24124537.4329
[19 empty] | Netherlands | Sweden | Finland |  | AVERAGE (euros/ton CO2) | Average($/ton CO2) | Emission factor (ton CO2/ton MGO) | Fixed tax cost $/ton MGO |  | Variable tax cost (Karagiorgis et al.) | [31 empty] | 12901255.654
[19 empty] | 0 | 108.81 | 62.18 |  | 56.9967 | 62.1264 | 3 | 300 | or 0.3 $/kg MGO | YEARS | VALUE ($/ton MGO) | Value ($/kg MGO) | $/ton CO2 (to check based on the other ref) | % cost increase per year | [6 empty] | On the long term it seems to be a reasonable choice….based on current situation it seems unfeasible…in future realistic | [20 empty] | 18068751.0923
[28 empty] | 2025 | 300 | 0.3 | 100 | 0
[19 empty] | 2021 | [5 empty] | 22% |  |  | 2026 | 315 | 0.315 | 105 | 5
[19 empty] | Netherlands | Sweden | Finland | [6 empty] | 2027 | 330.75 | 0.33075 | 110.25 | 5 | [5 empty] | SCENARIOS FOR DIESEL VERSION |  | YEARS 1: TOTAL NPV ($)
[19 empty] | 30 | 116.63 | 62 |  | 69.5433 | 75.8022 |  |  |  | 2028 | 347.2875 | 0.34729 | 115.7625 | 5 | [5 empty] | 1 | 0.73$/kg MGO, no carbon tax | YEARS 1: 8198713.5624
[28 empty] | 2029 | 364.6519 | 0.36465 | 121.5506 | 5 | [5 empty] | 2 | DNV MGO predictions, no carbon tax | YEARS 1: 12608312.2452
[25 empty] | Increase from 2021-2022 |  |  | 2030 | 382.8845 | 0.38288 | 127.6282 | 5 | [5 empty] | 3 | 0.73$/kg MGO, fixed carbon tax (62$/ton CO2) | YEARS 1: 10815923.2489
[19 empty] | 2022 | [5 empty] | 11.65% | Average % increase |  | 2031 | 402.0287 | 0.40203 | 134.0096 | 5 | [5 empty] | 4 | DNV MGO predictions, fixed carbon tax (62$/Tton CO2) | YEARS 1: 15225521.9317
[19 empty] | Netherlands | Sweden | Finland |  |  |  |  | 12.2167 |  | 2032 | 422.1301 | 0.42213 | 140.71 | 5 | [5 empty] | 5 | 0.73$/kg MGO, variable carbon tax (PwC) | YEARS 1: 13086067.9417
[19 empty] | 42 | 117.3 | 76.85 |  | 78.7167 | 85.8012 |  |  |  | 2033 | 443.2366 | 0.44324 | 147.7455 | 5 | [5 empty] | 6 | DNV MGO predictions, variable carbon tax (PwC) | YEARS 1: 17495666.6245
[28 empty] | 2034 | 465.3985 | 0.4654 | 155.1328 | 5 | [7 empty] | YEARS 3: 2240459.8064
[25 empty] | Increase from 2022-2023 |  |  | 2035 | 488.6684 | 0.48867 | 162.8895 | 5
[25 empty] | 3% |  |  | 2036 | 513.1018 | 0.5131 | 171.0339 | 5
[19 empty] | 2023 | [8 empty] | 2037 | 538.7569 | 0.53876 | 179.5856 | 5
[19 empty] | Netherlands | Sweden | Finland | [6 empty] | 2038 | 565.6947 | 0.56569 | 188.5649 | 5
[19 empty] | 51.07 | 115.34 | 76.92 |  | 81.11 | 88.4099 |  |  |  | 2039 | 593.9795 | 0.59398 | 197.9932 | 5
[28 empty] | 2040 | 623.6785 | 0.62368 | 207.8928 | 5
[28 empty] | 2041 | 654.8624 | 0.65486 | 218.2875 | 5
[19 empty] | In Belgium and Lithuania still no data is available on implementation of carbon taxes up to 2023 |  |  |  |  | % Increase |  |  |  | 2042 | 687.6055 | 0.68761 | 229.2018 | 5
[19 empty] | Expected to increase the average when these 2 countries are aso included probably | [8 empty] | 2043 | 721.9858 | 0.72199 | 240.6619 | 5
[28 empty] | 2044 | 758.0851 | 0.75809 | 252.695 | 5
[19 empty] | For predictions see study of Karagiorgis (2nd scenario) | [8 empty] | 2045 | 795.9893 | 0.79599 | 265.3298 | 5
[19 empty] | Implementation of Ship Hybridisation: Sizing a Hybrid Crew Transfer Vessel Considering Uncertainties | [11 empty] | 170.0917
[19 empty] | 1st scenario constant price at 100 $/ton (Karagiorgis and above reference) | [8 empty] | Variable tax cost (Karagiorgis et al.)
[19 empty] | 3.02 kg CO2/kg MGO (Karvounis et al. Environmental-economic sustainability of hydrogen and ammonia fuels for short sea shipping operations) | 3 ton CO2 eq. per ton of diesel (or 3 kg CO2eq per kg diesel is the same thing) Karagiorgis et al. Implementation of Ship Hybridisation: Sizing a Hybrid Crew Transfer Vessel Considering Uncertainties | so both references give 3 kg CO2/kg MGO | [6 empty] | YEARS | VALUE ($/ton MGO) | Value ($/kg MGO) | $/ton CO2 (to check based on the other ref) | % cost increase per year
[25 empty] | Fixed |  |  | 2025 | 300 | 0.3 | 100 | 0
[28 empty] | 2026 | 390 | 0.39 | 130 | 30
[21 empty] | 3 ton CO2/ton MGO | [6 empty] | 2027 | 480 | 0.48 | 160 | 23.0769
[28 empty] | 2028 | 570 | 0.57 | 190 | 18.75
[28 empty] | 2029 | 660 | 0.66 | 220 | 15.7895
[28 empty] | 2030 | 750 | 0.75 | 250 | 13.6364
[28 empty] | 2031 | 840 | 0.84 | 280 | 12
[28 empty] | 2032 | 930 | 0.93 | 310 | 10.7143
[28 empty] | 2033 | 1020 | 1.02 | 340 | 9.6774
[28 empty] | 2034 | 1110 | 1.11 | 370 | 8.8235
[28 empty] | 2035 | 1200 | 1.2 | 400 | 8.1081
[28 empty] | 2036 | 1290 | 1.29 | 430 | 7.5
[28 empty] | 2037 | 1380 | 1.38 | 460 | 6.9767
[28 empty] | 2038 | 1470 | 1.47 | 490 | 6.5217
[28 empty] | 2039 | 1560 | 1.56 | 520 | 6.1224
[28 empty] | 2040 | 1650 | 1.65 | 550 | 5.7692
[28 empty] | 2041 | 1740 | 1.74 | 580 | 5.4545
[28 empty] | 2042 | 1830 | 1.83 | 610 | 5.1724
[28 empty] | 2043 | 1920 | 1.92 | 640 | 4.918
[28 empty] | 2044 | 2010 | 2.01 | 670 | 4.6875
[28 empty] | 2045 | 2100 | 2.1 | 700 | 4.4776
Based on PwC
Variable tax cost (Karagiorgis et al.)
[28 empty] | YEARS | VALUE ($/ton MGO) | Value ($/kg MGO) | $/ton CO2 (to check based on the other ref) | % cost increase per year
[28 empty] | 2025 | 220.2 | 0.2202 | 73.4 | 0
[28 empty] | 2026 | 252.36 | 0.25236 | 84.12 | 14.6049
[28 empty] | 2027 | 284.55 | 0.28455 | 94.85 | 12.7556
[28 empty] | 2028 | 316.77 | 0.31677 | 105.59 | 11.3231
[28 empty] | 2029 | 348.93 | 0.34893 | 116.31 | 10.1525
[28 empty] | 2030 | 381.12 | 0.38112 | 127.04 | 9.2253
[28 empty] | 2031 | 413.31 | 0.41331 | 137.77 | 8.4462
[28 empty] | 2032 | 445.5 | 0.4455 | 148.5 | 7.7883
[28 empty] | 2033 | 477.69 | 0.47769 | 159.23 | 7.2256
[28 empty] | 2034 | 509.88 | 0.50988 | 169.96 | 6.7387
[28 empty] | 2035 | 542.07 | 0.54207 | 180.69 | 6.3133
[28 empty] | 2036 | 574.26 | 0.57426 | 191.42 | 5.9383
[28 empty] | 2037 | 606.45 | 0.60645 | 202.15 | 5.6055
[28 empty] | 2038 | 638.64 | 0.63864 | 212.88 | 5.3079
[28 empty] | 2039 | 670.83 | 0.67083 | 223.61 | 5.0404
[28 empty] | 2040 | 703.02 | 0.70302 | 234.34 | 4.7985
[28 empty] | 2041 | 735.21 | 0.73521 | 245.07 | 4.5788
[28 empty] | 2042 | 767.4 | 0.7674 | 255.8 | 4.3783
[28 empty] | 2043 | 799.59 | 0.79959 | 266.53 | 4.1947
[28 empty] | 2044 | 831.78 | 0.83178 | 277.26 | 4.0258
175.326
3
$ton CO2/ton MGO
$/ton CO2
[28 empty] | 2025 | 73.4
[28 empty] | 2026 | 84.12 | 10.72
[28 empty] | 2027 | 94.85 | 10.73
[28 empty] | 2028 | 105.59 | 10.74
[28 empty] | 2029 | 116.31 | 10.72
[28 empty] | 2030 | 127.04 | 10.73
[28 empty] | 2031 | 137.77
[28 empty] | 2032 | 148.5
[28 empty] | 2033 | 159.23
[28 empty] | 2034 | 169.96
[28 empty] | 2035 | 180.69
[28 empty] | 2036 | 191.42
[28 empty] | 2037 | 202.15
[28 empty] | 2038 | 212.88
[28 empty] | 2039 | 223.61
[28 empty] | 2040 | 234.34
[28 empty] | 2041 | 245.07
[28 empty] | 2042 | 255.8
[28 empty] | 2043 | 266.53
[28 empty] | 2044 | 277.26
175.326